## RV32I
Requirement Location | Feature | Sub Feature | Feature Description | Verification Goal | Properties | Pass/Fail Criteria | Type | Coverage Method | Coverage Details | Link to Coverage
Unprivileged ISA Chapter 2.4 | RV32I Register-Immediate Instructions | ADDI | addi rd, rs1, imm[11:0] rd = rs1 + Sext(imm[11:0]) Arithmetic overflow is ignored | Exaustive proof of the instruction being decoded, executed and updating architectural states as specified in the unprivileged ISA standard under all possible circumstances | TBD | Assertion Check | Assertion | Full Proof | TBD | TBD
|  | SLTI | slti rd, rs1, imm[11:0] rd = (rs1 < Sext(imm[11:0]) ? 1 : 0 Both imm and rs1 treated as signed numbers | Exaustive proof of the instruction being decoded, executed and updating architectural states as specified in the unprivileged ISA standard under all possible circumstances | TBD | Assertion Check | Assertion | Full Proof | TBD | TBD
|  | SLTIU | sltui rd, rs1, imm[11:0] rd = (rs1 < Sext(imm[11:0]) ? 1 : 0 Both imm and rs1 treated as unsigned numbers | Exaustive proof of the instruction being decoded, executed and updating architectural states as specified in the unprivileged ISA standard under all possible circumstances | TBD | Assertion Check | Assertion | Full Proof | TBD | TBD
|  | ANDI | andi rd, rs1, imm[11:0] rd = rs1 & Sext(imm[11:0]) Note: this is a bitwise, not logical operation | Exaustive proof of the instruction being decoded, executed and updating architectural states as specified in the unprivileged ISA standard under all possible circumstances | TBD | Assertion Check | Assertion | Full Proof | TBD | TBD
|  | ORI | ori rd, rs1, imm[11:0] rd = rs1 ¦ Sext(imm[11:0]) Note: this is a bitwise, not logical operation | Exaustive proof of the instruction being decoded, executed and updating architectural states as specified in the unprivileged ISA standard under all possible circumstances | TBD | Assertion Check | Assertion | Full Proof | TBD | TBD
|  | XORI | xori rd, rs1, imm[11:0] rd = rs1 ^ Sext(imm[11:0]) Note: this is a bitwise, not logical operation | Exaustive proof of the instruction being decoded, executed and updating architectural states as specified in the unprivileged ISA standard under all possible circumstances | TBD | Assertion Check | Assertion | Full Proof | TBD | TBD
|  | SLLI | slli rd, rs, imm[4:0] rd = rs << imm[4:0] Zeros are shirfted into lower bits | Exaustive proof of the instruction being decoded, executed and updating architectural states as specified in the unprivileged ISA standard under all possible circumstances | TBD | Assertion Check | Assertion | Full Proof | TBD | TBD
|  | SRLI | srli rd, rs, imm[4:0] rd = rs >> imm[4:0] Zeros are shirfted into upper bits | Exaustive proof of the instruction being decoded, executed and updating architectural states as specified in the unprivileged ISA standard under all possible circumstances | TBD | Assertion Check | Assertion | Full Proof | TBD | TBD
|  | SRAI | srai rd, rs, imm[4:0] rd = rs >> imm[4:0] original sign bit is copied into the vacated upper bits | Exaustive proof of the instruction being decoded, executed and updating architectural states as specified in the unprivileged ISA standard under all possible circumstances | TBD | Assertion Check | Assertion | Full Proof | TBD | TBD
|  | LUI | lui rd, imm[19:0] rd = imm[19:0] << 12 rd[11:0] is zero-filled. | Exaustive proof of the instruction being decoded, executed and updating architectural states as specified in the unprivileged ISA standard under all possible circumstances | TBD | Assertion Check | Assertion | Full Proof | TBD | TBD
|  | AUIPC | auipc rd, imm[19:0] rd = pc + (imm[19:0] << 12) pc is address of auipc instruction Assumption: arithmetic overflow is ignored | Exaustive proof of the instruction being decoded, executed and updating architectural states as specified in the unprivileged ISA standard under all possible circumstances | TBD | Assertion Check | Assertion | Full Proof | TBD | TBD
Unprivileged ISA Chapter 2.4 | RV32I Register-Register Instructions | ADD | add rd, rs1, rs2 rd = rs1 + rs2 Arithmetic overflow is ignored | Exaustive proof of the instruction being decoded, executed and updating architectural states as specified in the unprivileged ISA standard under all possible circumstances | TBD | Assertion Check | Assertion | Full Proof | TBD | TBD
|  | SLT | slt rd, rs1, rs2 rd = (rs1 < rs2) ? 1 : 0 Both rs1 ad rs2 treated as signed numbers | Exaustive proof of the instruction being decoded, executed and updating architectural states as specified in the unprivileged ISA standard under all possible circumstances | TBD | Assertion Check | Assertion | Full Proof | TBD | TBD
|  | SLTU | sltui rd, rs1, imm[11:0] rd = (rs1 < rs2) ? 1 : 0 Both rs1 and rs2 treated as unsigned numbers | Exaustive proof of the instruction being decoded, executed and updating architectural states as specified in the unprivileged ISA standard under all possible circumstances | TBD | Assertion Check | Assertion | Full Proof | TBD | TBD
|  | AND | and rd, rs1, rs2 rd = rs1 & rs2 Note: this is a bitwise, not logical operation | Exaustive proof of the instruction being decoded, executed and updating architectural states as specified in the unprivileged ISA standard under all possible circumstances | TBD | Assertion Check | Assertion | Full Proof | TBD | TBD
|  | OR | or rd, rs1, rs2 rd = rs1 ¦ rs2 Note: this is a bitwise, not logical operation | Exaustive proof of the instruction being decoded, executed and updating architectural states as specified in the unprivileged ISA standard under all possible circumstances | TBD | Assertion Check | Assertion | Full Proof | TBD | TBD
|  | XOR | xor rd, rs1, rs2 rd = rs1 ^ rs2 Note: this is a bitwise, not logical operation | Exaustive proof of the instruction being decoded, executed and updating architectural states as specified in the unprivileged ISA standard under all possible circumstances | TBD | Assertion Check | Assertion | Full Proof | TBD | TBD
|  | SLL | sll rd, rs1, rs2 rd = rs1 << rs2 Zeros are shirfted into lower bits | Exaustive proof of the instruction being decoded, executed and updating architectural states as specified in the unprivileged ISA standard under all possible circumstances | TBD | Assertion Check | Assertion | Full Proof | TBD | TBD
|  | SRL | srl rd, rs1, rs2 rd = rs1 >> rs2 Zeros are shirfted into upper bits | Exaustive proof of the instruction being decoded, executed and updating architectural states as specified in the unprivileged ISA standard under all possible circumstances | TBD | Assertion Check | Assertion | Full Proof | TBD | TBD
|  | SRA | sra rd, rs1, rs2 rd = rs1 >> rs2 original sign bit is copied into the vacated upper bits | Exaustive proof of the instruction being decoded, executed and updating architectural states as specified in the unprivileged ISA standard under all possible circumstances | TBD | Assertion Check | Assertion | Full Proof | TBD | TBD
|  | SUB | sub rd, rs1, rs2 rd = rs1 - rs2 Arithmetic underflow is ignored | Exaustive proof of the instruction being decoded, executed and updating architectural states as specified in the unprivileged ISA standard under all possible circumstances | TBD | Assertion Check | Assertion | Full Proof | TBD | TBD
|  | NOP | addi x0, x0, 0 | Exaustive proof of the instruction being decoded, executed and updating architectural states as specified in the unprivileged ISA standard under all possible circumstances | TBD | Assertion Check | Assertion | Full Proof | TBD | TBD
Unprivileged ISA Chapter 2.5 | RV32I Control Transfer Instructions | JAL | jal rd, imm[20:1] rd = pc+4; pc += Sext({imm[20:1], 1’b0}) pc is calculated using signed arithmetic | Exaustive proof of the instruction being decoded, executed and updating architectural states as specified in the unprivileged ISA standard under all possible circumstances | TBD | Assertion Check | Assertion | Full Proof | TBD | TBD
|  | J | j imm[20:1] pc += Sext({imm[20:1], 1’b0}) Pseudo instruction implemented as jal x0, imm[20:1] | Exaustive proof of the instruction being decoded, executed and updating architectural states as specified in the unprivileged ISA standard under all possible circumstances | TBD | Assertion Check | Assertion | Full Proof | TBD | TBD
|  | JALR | jalr rd, rs1, imm[11:0] rd = pc+4; pc = rs1 + Sext(imm[11:0]) pc is calculated using signed arithmetic | Exaustive proof of the instruction being decoded, executed and updating architectural states as specified in the unprivileged ISA standard under all possible circumstances | TBD | Assertion Check | Assertion | Full Proof | TBD | TBD
|  | BEQ | beq rs1, rs2, imm[12:1] pc += Sext({imm[12:1], 1’b0}) if (rs1==rs2) else pc += 4 pc is calculated using signed arithmetic | Exaustive proof of the instruction being decoded, executed and updating architectural states as specified in the unprivileged ISA standard under all possible circumstances | TBD | Assertion Check | Assertion | Full Proof | TBD | TBD
|  | BNE | bne rs1, rs2, imm[12:1] pc += Sext({imm[12:1], 1’b0}) if (rs1!=rs2) else pc += 4 pc is calculated using signed arithmetic | Exaustive proof of the instruction being decoded, executed and updating architectural states as specified in the unprivileged ISA standard under all possible circumstances | TBD | Assertion Check | Assertion | Full Proof | TBD | TBD
|  | BLT | blt rs1, rs2, imm[12:1] pc += Sext({imm[12:1], 1’b0}) if (rs1 < rs2) else pc += 4 pc is calculated using signed arithmetic | Exaustive proof of the instruction being decoded, executed and updating architectural states as specified in the unprivileged ISA standard under all possible circumstances | TBD | Assertion Check | Assertion | Full Proof | TBD | TBD
|  | BGE | bge rs1, rs2, imm[12:1] pc += Sext({imm[12:1], 1’b0}) if (rs1 >= rs2) else pc += 4 pc is calculated using signed arithmetic | Exaustive proof of the instruction being decoded, executed and updating architectural states as specified in the unprivileged ISA standard under all possible circumstances | TBD | Assertion Check | Assertion | Full Proof | TBD | TBD
|  | BLTU | bltu rs1, rs2, imm[12:1] pc += Sext({imm[12:1], 1’b0}) if (rs1 < rs2) else pc += 4 pc is calculated using unsigned arithmetic | Exaustive proof of the instruction being decoded, executed and updating architectural states as specified in the unprivileged ISA standard under all possible circumstances | TBD | Assertion Check | Assertion | Full Proof | TBD | TBD
|  | BGEU | bgeu rs1, rs2, imm[12:1] pc += Sext({imm[12:1], 1’b0}) if (rs1 >= rs2) else pc += 4 pc is calculated using unsigned arithmetic | Exaustive proof of the instruction being decoded, executed and updating architectural states as specified in the unprivileged ISA standard under all possible circumstances | TBD | Assertion Check | Assertion | Full Proof | TBD | TBD
Unprivileged ISA Chapter 2.6 | RV32I Load and Store Instructions | LB | lb rd, rs1, imm[11:0] rd = Sext(M[rs1+Sext(imm[11:0])][0:7]) rd is calculated using signed arithmetic | Exaustive proof of the instruction being decoded, executed and updating architectural states as specified in the unprivileged ISA standard under all possible circumstances | TBD | Assertion Check | Assertion | Full Proof | TBD | TBD
|  | LH | lh rd, rs1, imm[11:0] rd = Sext(M[rs1+Sext(imm[11:0])][0:15]) rd is calculated using signed arithmetic | Exaustive proof of the instruction being decoded, executed and updating architectural states as specified in the unprivileged ISA standard under all possible circumstances | TBD | Assertion Check | Assertion | Full Proof | TBD | TBD
|  | LW | lw rd, rs1, imm[11:0] rd = Sext(M[rs1+Sext(imm[11:0])][0:31]) rd is calculated using signed arithmetic | Exaustive proof of the instruction being decoded, executed and updating architectural states as specified in the unprivileged ISA standard under all possible circumstances | TBD | Assertion Check | Assertion | Full Proof | TBD | TBD
|  | LBU | lbu rd, rs1, imm[11:0] rd = Zext(M[rs1+Sext(imm[11:0])][0:7]) rd is calculated using unsigned arithmetic | Exaustive proof of the instruction being decoded, executed and updating architectural states as specified in the unprivileged ISA standard under all possible circumstances | TBD | Assertion Check | Assertion | Full Proof | TBD | TBD
|  | LHU | lhu rd, rs1, imm[11:0] rd = Zext(M[rs1+Sext(imm[11:0])][0:15]) rd is calculated using unsigned arithmetic | Exaustive proof of the instruction being decoded, executed and updating architectural states as specified in the unprivileged ISA standard under all possible circumstances | TBD | Assertion Check | Assertion | Full Proof | TBD | TBD
|  | SB | sb rs1, rs2, imm[11:0] M[rs1+Sext(imm[11:0])][0:7] = rs2[0:7] | Exaustive proof of the instruction being decoded, executed and updating architectural states as specified in the unprivileged ISA standard under all possible circumstances | TBD | Assertion Check | Assertion | Full Proof | TBD | TBD
|  | SH | sh rs1, rs2, imm[11:0] M[rs1+Sext(imm[11:0])][0:15] = rs2[0:15] | Exaustive proof of the instruction being decoded, executed and updating architectural states as specified in the unprivileged ISA standard under all possible circumstances | TBD | Assertion Check | Assertion | Full Proof | TBD | TBD
|  | SW | sw rs1, rs2, imm[11:0] M[rs1+Sext(imm[11:0])][0:31] = rs2[0:31] | Exaustive proof of the instruction being decoded, executed and updating architectural states as specified in the unprivileged ISA standard under all possible circumstances | TBD | Assertion Check | Assertion | Full Proof | TBD | TBD
Unprivileged ISA Chapter 2.7 | RV32I Memory Ordering Instructions | FENCE | TBD: requires specification of the CV32E40P execution environment interface. | Exaustive proof of the instruction being decoded, executed and updating architectural states as specified in the unprivileged ISA standard under all possible circumstances | TBD | Assertion Check | Assertion | Full Proof | TBD | TBD
Unprivileged ISA Chapter 2.9 | RV32I HINT Instructions | LUI | Normal LUI with rd==x0. | Exaustive proof of the instruction being decoded, executed and updating architectural states as specified in the unprivileged ISA standard under all possible circumstances | TBD | Assertion Check | Assertion | Full Proof | TBD | TBD
|  | AUIPC | Normal instruction with rd==x0 | Exaustive proof of the instruction being decoded, executed and updating architectural states as specified in the unprivileged ISA standard under all possible circumstances | TBD | Assertion Check | Assertion | Full Proof | TBD | TBD
|  | ADDI | Normal ADDI with rd==x0 and (rs1 != x0 ¦ imm != 0) | Exaustive proof of the instruction being decoded, executed and updating architectural states as specified in the unprivileged ISA standard under all possible circumstances | TBD | Assertion Check | Assertion | Full Proof | TBD | TBD
|  | ANDI | Normal instruction with rd==x0 | Exaustive proof of the instruction being decoded, executed and updating architectural states as specified in the unprivileged ISA standard under all possible circumstances | TBD | Assertion Check | Assertion | Full Proof | TBD | TBD
|  | ORI | Normal instruction with rd==x0 | Exaustive proof of the instruction being decoded, executed and updating architectural states as specified in the unprivileged ISA standard under all possible circumstances | TBD | Assertion Check | Assertion | Full Proof | TBD | TBD
|  | XORI | Normal instruction with rd==x0 | Exaustive proof of the instruction being decoded, executed and updating architectural states as specified in the unprivileged ISA standard under all possible circumstances | TBD | Assertion Check | Assertion | Full Proof | TBD | TBD
|  | ADD | Normal instruction with rd==x0 | Exaustive proof of the instruction being decoded, executed and updating architectural states as specified in the unprivileged ISA standard under all possible circumstances | TBD | Assertion Check | Assertion | Full Proof | TBD | TBD
|  | SUB | Normal instruction with rd==x0 | Exaustive proof of the instruction being decoded, executed and updating architectural states as specified in the unprivileged ISA standard under all possible circumstances | TBD | Assertion Check | Assertion | Full Proof | TBD | TBD
|  | AND | Normal instruction with rd==x0 | Exaustive proof of the instruction being decoded, executed and updating architectural states as specified in the unprivileged ISA standard under all possible circumstances | TBD | Assertion Check | Assertion | Full Proof | TBD | TBD
|  | OR | Normal instruction with rd==x0 | Exaustive proof of the instruction being decoded, executed and updating architectural states as specified in the unprivileged ISA standard under all possible circumstances | TBD | Assertion Check | Assertion | Full Proof | TBD | TBD
|  | XOR | Normal instruction with rd==x0 | Exaustive proof of the instruction being decoded, executed and updating architectural states as specified in the unprivileged ISA standard under all possible circumstances | TBD | Assertion Check | Assertion | Full Proof | TBD | TBD
|  | SLL | Normal instruction with rd==x0 | Exaustive proof of the instruction being decoded, executed and updating architectural states as specified in the unprivileged ISA standard under all possible circumstances | TBD | Assertion Check | Assertion | Full Proof | TBD | TBD
|  | SRL | Normal instruction with rd==x0 | Exaustive proof of the instruction being decoded, executed and updating architectural states as specified in the unprivileged ISA standard under all possible circumstances | TBD | Assertion Check | Assertion | Full Proof | TBD | TBD
|  | SRA | Normal instruction with rd==x0 | Exaustive proof of the instruction being decoded, executed and updating architectural states as specified in the unprivileged ISA standard under all possible circumstances | TBD | Assertion Check | Assertion | Full Proof | TBD | TBD
|  | FENCE | Normal FENCE with pred==0 ¦ succ==0 | Exaustive proof of the instruction being decoded, executed and updating architectural states as specified in the unprivileged ISA standard under all possible circumstances | TBD | Assertion Check | Assertion | Full Proof | TBD | TBD
|  | SLTI | Normal instruction with rd==x0 | Exaustive proof of the instruction being decoded, executed and updating architectural states as specified in the unprivileged ISA standard under all possible circumstances | TBD | Assertion Check | Assertion | Full Proof | TBD | TBD
|  | SLTIU | Normal instruction with rd==x0 | Exaustive proof of the instruction being decoded, executed and updating architectural states as specified in the unprivileged ISA standard under all possible circumstances | TBD | Assertion Check | Assertion | Full Proof | TBD | TBD
|  | SLLI | Normal instruction with rd==x0 | Exaustive proof of the instruction being decoded, executed and updating architectural states as specified in the unprivileged ISA standard under all possible circumstances | TBD | Assertion Check | Assertion | Full Proof | TBD | TBD
|  | SRLI | Normal instruction with rd==x0 | Exaustive proof of the instruction being decoded, executed and updating architectural states as specified in the unprivileged ISA standard under all possible circumstances | TBD | Assertion Check | Assertion | Full Proof | TBD | TBD
|  | SRAI | Normal instruction with rd==x0 | Exaustive proof of the instruction being decoded, executed and updating architectural states as specified in the unprivileged ISA standard under all possible circumstances | TBD | Assertion Check | Assertion | Full Proof | TBD | TBD
|  | SLT | Normal instruction with rd==x0 | Exaustive proof of the instruction being decoded, executed and updating architectural states as specified in the unprivileged ISA standard under all possible circumstances | TBD | Assertion Check | Assertion | Full Proof | TBD | TBD
|  | SLTU | Normal instruction with rd==x0 | Exaustive proof of the instruction being decoded, executed and updating architectural states as specified in the unprivileged ISA standard under all possible circumstances | TBD | Assertion Check | Assertion | Full Proof | TBD | TBD
-------------------------------------------------------------------------------------------------------------------------------------------------------------------------------------------------------- END -----------------------------------------------------------------------------------------------------------------------------------------------------------------------------------------------------------------------------------------------------------------

## DONOTDELETE (hidden)
Properties | Pass/Fail Criteria | Type | Coverage Method
TBD | Self Checking Test | Assertion | Full Proof
RV32I.CSR_a | Signature Check | Cover Statement | Partial Proof
RV32I.Ret_a | Check against ISS | Assumption | Witness
RV32I.CallBreak_a | Check against RM |  | Observation Coverage
RV32I.FENCE_a | Assertion Check
RV32I.Arith_a | Other
RV32I.Branch_a
RV32I.Jump_a
RV32I.Mem_a
RV32M.all_a
RVC.Arith_a
RVC.Branch_a
RVC.Jump_a
RVC.Mem_a