## RV32M
Requirement Location | Feature | Sub Feature | Feature Description | Verification Goal | Properties | Pass/Fail Criteria | Type | Coverage Method | Coverage Details | Link to Coverage
Unprivileged ISA Chapter 7.1 | RV32M Multiplication Operations | MUL | mul rd, rs1, rs2 x[rd] = x[rs1] * x[rs2] Arithmetic overflow is ignored. | Exaustive proof of the instruction being decoded, executed and updating architectural states as specified in the unprivileged ISA standard under all possible circumstances | TBD | Assertion Check | Assertion | Partial Proof | details on what was left open | TBD
|  | MULH | mulh rd, rs1, rs2 x[rd] = (x[rs1] * x[rs2]) >>s XLEN Both rs1 and rs2 treated as signed numbers | Exaustive proof of the instruction being decoded, executed and updating architectural states as specified in the unprivileged ISA standard under all possible circumstances | TBD | Assertion Check | Assertion | Partial Proof | details on what was left open | TBD
|  | MULHU | mulhu rd, rs1, rs2 x[rd] = (x[rs1] * x[rs2]) >> XLEN Both rs1 and rs2 treated as unsigned numbers | Exaustive proof of the instruction being decoded, executed and updating architectural states as specified in the unprivileged ISA standard under all possible circumstances | TBD | Assertion Check | Assertion | Partial Proof | details on what was left open | TBD
|  | MULHSU | mulhsu rd, rs1, rs2 x[rd] = (x[rs1] * x[rs2]) >>s XLEN rs1 treated as signed number, rs2 treated as unsigned number | Exaustive proof of the instruction being decoded, executed and updating architectural states as specified in the unprivileged ISA standard under all possible circumstances | TBD | Assertion Check | Assertion | Partial Proof | details on what was left open | TBD
Unprivileged ISA Chapter 7.2 | RV32M Division Operations | DIV | div rd, rs1, rs2 x[rd] = x[rs1] / x[rs2] rd is calculated using signed arithmetic; rounding towards zero | Exaustive proof of the instruction being decoded, executed and updating architectural states as specified in the unprivileged ISA standard under all possible circumstances | TBD | Assertion Check | Assertion | Partial Proof | details on what was left open | TBD
|  | REM | rem rd, rs1, rs2 x[rd] = x[rs1] % x[rs2] rd is calculated using signed arithmetic; remainder from the same division than DIV (the sign of rd equals the sign of rs1) | Exaustive proof of the instruction being decoded, executed and updating architectural states as specified in the unprivileged ISA standard under all possible circumstances | TBD | Assertion Check | Assertion | Partial Proof | details on what was left open | TBD
|  | DIVU | divu rd, rs1, rs2 x[rd] = x[rs1] / x[rs2] rd is calculated using unsigned arithmetic; rounding towards zero | Exaustive proof of the instruction being decoded, executed and updating architectural states as specified in the unprivileged ISA standard under all possible circumstances | TBD | Assertion Check | Assertion | Partial Proof | details on what was left open | TBD
|  | REMU | remu rd, rs1, rs2 x[rd] = x[rs1] % x[rs2] rd is calculated using unsigned arithmetic; remainder from the same division than DIVU | Exaustive proof of the instruction being decoded, executed and updating architectural states as specified in the unprivileged ISA standard under all possible circumstances | TBD | Assertion Check | Assertion | Partial Proof | details on what was left open | TBD
-------------------------------------------------------------------------------------------------------------------------------------------------------------------------------------------------------- END -----------------------------------------------------------------------------------------------------------------------------------------------------------------------------------------------------------------------------------------------------------------

## DONOTDELETE (hidden)
Properties | Pass/Fail Criteria | Type | Coverage Method
TBD | Self Checking Test | Assertion | Full Proof
RV32I.CSR_a | Signature Check | Cover Statement | Partial Proof
RV32I.Ret_a | Check against ISS | Assumption | Witness
RV32I.CallBreak_a | Check against RM |  | Observation Coverage
RV32I.FENCE_a | Assertion Check
RV32I.Arith_a | Other
RV32I.Branch_a
RV32I.Jump_a
RV32I.Mem_a
RV32M.all_a
RVC.Arith_a
RVC.Branch_a
RVC.Jump_a
RVC.Mem_a