## setup
Source the setup.tcl as the following: onespin -i setup.tcl <cfg> <pve_mode> <app>
<cfg>: what configuration to set <DEF:XPXCZF2> based on below
Configuration <cfg> | RISC-V Configuration | Defines Set | RTL Parameters
|  |  | NUM_MHPMCOUNTERS | FPU | Zfinx | COREV_PULP | COREV_CLUSTER | FPU_OTHERS_LAT | FPU_ADDMUL_LAT
DEF | IMCZicsr_Zifencei |  | 1 | 0 | 0 | 0 | 0 | 0 | 0
F0 | IMCFZicsr_Zifencei | CFG_F | 1 | 1 | 0 | 0 | 0 | 0 | 0
ZF0 | IMCZicsr_Zifencei_Zfinx | CFG_ZFINX | 1 | 1 | 1 | 0 | 0 | 0 | 0
XP | IMCZicsr_Zifencei_Xpulp | CFG_XP | 1 | 0 | 0 | 1 | 0 | 0 | 0
XPF0 | IMCFZicsr_Zifencei_Xpulp | CFG_XP CFG_F | 1 | 1 | 0 | 1 | 0 | 0 | 0
XPF1 | IMCFZicsr_Zifencei_Xpulp | CFG_XP CFG_F | 1 | 1 | 0 | 1 | 0 | 1 | 1
XPF2 | IMCFZicsr_Zifencei_Xpulp | CFG_XP CFG_F | 1 | 1 | 0 | 1 | 0 | 2 | 2
XPZF0 | IMCZicsr_Zifencei_Zfinx_Xpulp | CFG_XP CFG_ZFINX | 1 | 1 | 1 | 1 | 0 | 0 | 0
XPZF1 | IMCZicsr_Zifencei_Zfinx_Xpulp | CFG_XP CFG_ZFINX | 1 | 1 | 1 | 1 | 0 | 1 | 1
XPZF2 | IMCZicsr_Zifencei_Zfinx_Xpulp | CFG_XP CFG_ZFINX | 1 | 1 | 1 | 1 | 0 | 2 | 2
XPXC | IMCZicsr_Zifencei_Xpulp_Xcluster | CFG_XP CFG_XC | 1 | 0 | 0 | 1 | 1 | 0 | 0
XPXCZF2 | IMCZicsr_Zifencei_Zfinx_Xpulp_Xcluster | CFG_XP CFG_XC CFG_ZFINX | 1 | 1 | 1 | 1 | 1 | 2 | 2
<pve_mode>: what processor verification mode to set <DEF,DPM,DPF> based on below
PVE Mode <pve_mode> | Description | Defines Set | Cut signals
DEF | Control path verification of all instructions and datapath verification of all instructions except multiplication, division or floating point ones |  | core_i.ex_stage_i.mult_i.result_o core_i.ex_stage_i.alu_i.alu_div_i.Res_DO core_i.apu_result_i core_i.apu_flags_i
DPM | Data path verification of multiplication/ division instructions | PVE_M_SUPPORT RESTRICT_MUL_OPS_FREE_BITS=1 | core_i.apu_result_i core_i.apu_flags_i
DPF | Data path verification of floating-point instructions | PVE_FPU_SUPPORT RESTRICT_MUL_OPS_FREE_BITS=1 | core_i.ex_stage_i.mult_i.result_o core_i.ex_stage_i.alu_i.alu_div_i.Res_DO
<app>: what app to launch <PRC,QTF,VCI> on top of the processor app based on below
App <app> | Description |  | Compile Options
PRC | Property Checking |  | -dontcare_handling any -signal_domain {{scan_cg_en_i} 0}
QTF | Quantify |  | -dontcare_handling any -signal_domain {{scan_cg_en_i} 0} -constant [list [list core_i.id_stage_i.register_file_i.rst_n 1] ]
VCI | Verification Coverage Integration |  | -dontcare_handling any -signal_domain {{scan_cg_en_i} 0}
Configuration code <cfg> | Description | Defines Set | IVA
All | Performance enhancement | RESTRICT_REGS RESTRICT_DMEM_STALL_CYCLES=2 | X F frm (Only in PRC Mode)
All but DEF, F0, ZF0 |  |  | lpstart0 lpstart1 lpend0 lpend1 (Only in PRC Mode)

## DEF (OBI)
PVE Mode | QTF Assertion Group | QTF Run | VCI Run | Type | NO | Assertion | PRC | [35 empty] | Proof | Witness | QTF Assertion Group | # Assertions
[7 empty] | XP |  |  | XPF0 |  |  | XPF1 |  |  | XPF2 |  |  | XPZF0 |  |  | XPZF1 |  |  | XPZF2 |  |  | XPXC |  |  | XPXCZF2 |  |  | DEF |  |  | F0 |  |  | ZF0 |  |  | None | None | G1 | 23
[43 empty] | Hold | Passed | G2 | 0
[43 empty] | Fail | Unreachable | G3 | 0
[43 empty] | Hold Bounded | N/A | G4 | 0
[43 empty] | Vacuous |  | G5 | 0
[7 empty] | P | W | R | P | W | R | P | W | R | P | W | R | P | W | R | P | W | R | P | W | R | P | W | R | P | W | R | P | W | R | P | W | R | P | W | R | N/A |  | G6 | 0
DEF | 1 | 1 | 1 | Processor | #176 | invariant_a | Hold | Passed |  | Hold | Passed |  | None | None |  | None | None |  | None | None |  | None | None |  | None | None |  | None | None |  | None | None |  | None | None |  | None | None |  | None | None |  |  |  | Not included in QTF | 0
DEF | 1 | 1 | 1 |  | #177 | legal_CSR_reset_state_a | Hold | Passed |  | Hold | Passed |  | None | None |  | None | None |  | None | None |  | None | None |  | None | None |  | None | None |  | None | None |  | None | None |  | None | None |  | None | None |  |  |  | Excluded | 0
DEF | 1 | 1 | 1 |  | #178 | lsu_ma_rdata_q_a | Hold | Passed |  | Hold | Passed |  | None | None |  | None | None |  | None | None |  | None | None |  | None | None |  | None | None |  | None | None |  | None | None |  | None | None |  | None | None |  |  |  | Total | 23
DEF | 1 | 1 | 1 |  | #179 | lsu_ma_write_a | Hold | Passed |  | Hold | Passed |  | None | None |  | None | None |  | None | None |  | None | None |  | None | None |  | None | None |  | None | None |  | None | None |  | None | None |  | None | None
DEF | 1 | 1 | 1 |  | #180 | lsu_ma_write_f_a | N/A | N/A |  | Hold | Passed |  | None | None |  | None | None |  | N/A | N/A |  | N/A | N/A |  | N/A | N/A |  | N/A | N/A |  | N/A | N/A |  | N/A | N/A |  | None | None |  | N/A | N/A
DEF | 1 | 1 | 1 |  | #181 | lsu_write_a | Hold | Passed |  | Hold | Passed |  | None | None |  | None | None |  | None | None |  | None | None |  | None | None |  | None | None |  | None | None |  | None | None |  | None | None |  | None | None
DEF | 1 | 1 | 1 |  | #182 | lsu_write_f_a | N/A | N/A |  | Hold | Passed |  | None | None |  | None | None |  | N/A | N/A |  | N/A | N/A |  | N/A | N/A |  | N/A | N/A |  | N/A | N/A |  | N/A | N/A |  | None | None |  | N/A | N/A
DEF | 1 | 1 | 1 |  | #183 | stable_lsu_signals_a | Hold | Passed |  | Hold | Passed |  | None | None |  | None | None |  | None | None |  | None | None |  | None | None |  | None | None |  | None | None |  | None | None |  | None | None |  | None | None
DEF | 1 | 1 | 1 |  | #184 | mcycle_increment_a | Hold | Passed |  | Hold | Passed |  | None | None |  | None | None |  | None | None |  | None | None |  | None | None |  | None | None |  | None | None |  | None | None |  | None | None |  | None | None
DEF | 1 | 1 | 1 |  | #185 | mcycle_no_increment_a | Hold | Passed |  | Hold | Passed |  | None | None |  | None | None |  | None | None |  | None | None |  | None | None |  | None | None |  | None | None |  | None | None |  | None | None |  | None | None
DEF | 1 | 1 | 1 |  | #186 | mhpmcounter3_increment_a | Hold | Passed |  | Hold | Passed |  | None | None |  | None | None |  | None | None |  | None | None |  | None | None |  | None | None |  | None | None |  | None | None |  | None | None |  | None | None
DEF | 1 | 1 | 1 |  | #187 | mhpmcounter3_no_increment_a | Hold | Passed |  | Hold | Passed |  | None | None |  | None | None |  | None | None |  | None | None |  | None | None |  | None | None |  | None | None |  | None | None |  | None | None |  | None | None
DEF | 1 | 1 | 1 | OBI | #188 | A_stable_signals_a | Hold | Passed |  | Hold | Passed |  | None | None |  | None | None |  | None | None |  | None | None |  | None | None |  | None | None |  | None | None |  | None | None |  | None | None |  | None | None
DEF | 1 | 1 | 1 |  | #189 | A_valid_addr_a | Hold | Passed |  | Hold | Passed |  | None | None |  | None | None |  | None | None |  | None | None |  | None | None |  | None | None |  | None | None |  | None | None |  | None | None |  | None | None
DEF | 1 | 1 | 1 |  | #190 | A_valid_be_a | Hold | Passed |  | Hold | Passed |  | None | None |  | None | None |  | None | None |  | None | None |  | None | None |  | None | None |  | None | None |  | None | None |  | None | None |  | None | None
DEF | 1 | 1 | 1 |  | #191 | no_req_during_reset_a | Hold | Passed |  | Hold | Passed |  | None | None |  | None | None |  | None | None |  | None | None |  | None | None |  | None | None |  | None | None |  | None | None |  | None | None |  | None | None
DEF | 1 | 1 | 1 |  | #192 | outstanding_transactions_limit_a | Hold | Passed |  | Hold | Passed |  | None | None |  | None | None |  | None | None |  | None | None |  | None | None |  | None | None |  | None | None |  | None | None |  | None | None |  | None | None
DEF | 1 | 1 | 1 |  | #193 | eventually_rready_a | Hold | Passed |  | Hold | Passed |  | None | None |  | None | None |  | None | None |  | None | None |  | None | None |  | None | None |  | None | None |  | None | None |  | None | None |  | None | None
DEF | 1 | 1 | 1 |  | #194 | A_stable_signals_a | Hold | Passed |  | Hold | Passed |  | None | None |  | None | None |  | None | None |  | None | None |  | None | None |  | None | None |  | None | None |  | None | None |  | None | None |  | None | None
DEF | 1 | 1 | 1 |  | #195 | A_valid_addr_a | Hold | Passed |  | Hold | Passed |  | None | None |  | None | None |  | None | None |  | None | None |  | None | None |  | None | None |  | None | None |  | None | None |  | None | None |  | None | None
DEF | 1 | 1 | 1 |  | #196 | A_valid_be_a | Hold | Passed |  | Hold | Passed |  | None | None |  | None | None |  | None | None |  | None | None |  | None | None |  | None | None |  | None | None |  | None | None |  | None | None |  | None | None
DEF | 1 | 1 | 1 |  | #197 | no_req_during_reset_a | Hold | Passed |  | Hold | Passed |  | None | None |  | None | None |  | None | None |  | None | None |  | None | None |  | None | None |  | None | None |  | None | None |  | None | None |  | None | None
DEF | 1 | 1 | 1 |  | #198 | outstanding_transactions_limit_a | Hold | Passed |  | Hold | Passed |  | None | None |  | None | None |  | None | None |  | None | None |  | None | None |  | None | None |  | None | None |  | None | None |  | None | None |  | None | None
|  |  |  | Total Hold/ Passed |  |  | 21 | 21 |  | 23 | 23 |  | 0 | 0 |  | 0 | 0 |  | 0 | 0 |  | 0 | 0 |  | 0 | 0 |  | 0 | 0 |  | 0 | 0 |  | 0 | 0 |  | 0 | 0 |  | 0 | 0
|  |  |  | Total Fail |  |  | 0 | 0 |  | 0 | 0 |  | 0 | 0 |  | 0 | 0 |  | 0 | 0 |  | 0 | 0 |  | 0 | 0 |  | 0 | 0 |  | 0 | 0 |  | 0 | 0 |  | 0 | 0 |  | 0 | 0
|  |  |  | Total #Assertions |  |  | 21 | 21 |  | 23 | 23 |  | 23 | 23 |  | 23 | 23 |  | 21 | 21 |  | 21 | 21 |  | 21 | 21 |  | 21 | 21 |  | 21 | 21 |  | 21 | 21 |  | 23 | 23 |  | 21 | 21
|  |  |  | Total #Assertions Run |  |  | 21 | 21 |  | 23 | 23 |  | 0 | 0 |  | 0 | 0 |  | 0 | 0 |  | 0 | 0 |  | 0 | 0 |  | 0 | 0 |  | 0 | 0 |  | 0 | 0 |  | 0 | 0 |  | 0 | 0
|  |  |  | Total #Assertions Not Yet Run |  |  | 0 | 0 |  | 0 | 0 |  | 23 | 23 |  | 23 | 23 |  | 21 | 21 |  | 21 | 21 |  | 21 | 21 |  | 21 | 21 |  | 21 | 21 |  | 21 | 21 |  | 23 | 23 |  | 21 | 21
|  |  |  | Progress | P | W
|  |  |  | Unbounded results | 22.22% | 22.22% | 100% | 100% |  | 100% | 100% |  | 0% | 0% |  | 0% | 0% |  | 0% | 0% |  | 0% | 0% |  | 0% | 0% |  | 0% | 0% |  | 0% | 0%

## DEF
PVE Mode | QTF Assertion Group | QTF Run | VCI Run | Type | NO | Assertion |  | PRC | [35 empty] | Proof | Witness | QTF Assertion Group | # Assertions
[8 empty] | XP |  |  | XPF0 |  |  | XPF1 |  |  | XPF2 |  |  | XPZF0 |  |  | XPZF1 |  |  | XPZF2 |  |  | XPXC |  |  | XPXCZF2 |  |  | DEF |  |  | F0 |  |  | ZF0 |  |  | None | None | G1 | 1
[44 empty] | Hold | Passed | G2 | 16
[44 empty] | Fail | Unreachable | G3 | 31
[44 empty] | Hold Bounded | N/A | G4 | 44
[44 empty] | Vacuous |  | G5 | 16
[8 empty] | P | W | R | P | W | R | P | W | R | P | W | R | P | W | R | P | W | R | P | W | R | P | W | R | P | W | R | P | W | R | P | W | R | P | W | R | N/A |  | G6 | 34
DEF | 3 | 3 | 1 | I | #1 | ops | BUBBLE_a | Hold | Passed |  | Hold | Passed |  | None | None |  | None | None |  | None | None |  | None | None |  | None | None |  | None | None |  | None | None |  | None | None |  | None | None |  | None | None |  |  |  | Not included in QTF | 31
DEF | 1 | 1 | 1 |  | #2 | ops | RESET_a | Hold | Passed |  | Hold | Passed |  | None | None |  | None | None |  | None | None |  | None | None |  | None | None |  | None | None |  | None | None |  | None | None |  | None | None |  | None | None |  |  |  | Excluded | 2
DEF | 2 | 2 | 1 |  | #3 | xcpt | XCPT_IF_ID_a | Hold | Passed |  | Hold | Passed |  | None | None |  | None | None |  | None | None |  | None | None |  | None | None |  | None | None |  | None | None |  | None | None |  | None | None |  | None | None |  |  |  | Total | 175
DEF | 2 | 2 | 1 |  | #4 | xcpt | EBREAK_a | Hold | Passed |  | Hold | Passed |  | None | None |  | None | None |  | None | None |  | None | None |  | None | None |  | None | None |  | None | None |  | None | None |  | None | None |  | None | None
DEF | 3 | 3 | 1 |  | #5 | xcpt | ECALL_a | Hold | Passed |  | Hold | Passed |  | None | None |  | None | None |  | None | None |  | None | None |  | None | None |  | None | None |  | None | None |  | None | None |  | None | None |  | None | None
DEF | 3 | 3 | 1 |  | #6 | RV32I | ARITH_a | Hold | Passed |  | Hold | Passed |  | None | None |  | None | None |  | None | None |  | None | None |  | None | None |  | None | None |  | None | None |  | None | None |  | None | None |  | None | None
DEF | 4 | 4 | 1 |  | #7 | RV32I | BRANCH_a | Hold | Passed |  | Hold | Passed |  | None | None |  | None | None |  | None | None |  | None | None |  | None | None |  | None | None |  | None | None |  | None | None |  | None | None |  | None | None
DEF | 4 | 4 | 1 |  | #8 | RV32I | BRANCH_Taken_a | Hold | Passed |  | Hold | Passed |  | None | None |  | None | None |  | None | None |  | None | None |  | None | None |  | None | None |  | None | None |  | None | None |  | None | None |  | None | None
DEF | 4 | 4 | 1 |  | #9 | RV32I | JUMP_a | Hold | Passed |  | Hold Bounded | Passed | 25 | None | None |  | None | None |  | None | None |  | None | None |  | None | None |  | None | None |  | None | None |  | None | None |  | None | None |  | None | None
DEF | 4 | 4 | 1 |  | #10 | RV32I | MEM_a | Hold | Passed |  | Hold | Passed |  | None | None |  | None | None |  | None | None |  | None | None |  | None | None |  | None | None |  | None | None |  | None | None |  | None | None |  | None | None
DEF | 2 | 2 | 1 |  | #11 | RV32I | MEM_MultiAccess_a | Hold | Passed |  | Hold | Passed |  | None | None |  | None | None |  | None | None |  | None | None |  | None | None |  | None | None |  | None | None |  | None | None |  | None | None |  | None | None
DEF | 3 | 3 | 1 |  | #12 | RV32I | FENCE_a | Hold | Passed |  | Hold | Passed |  | None | None |  | None | None |  | None | None |  | None | None |  | None | None |  | None | None |  | None | None |  | None | None |  | None | None |  | None | None
DEF | 3 | 3 | 1 |  | #13 | RV32I | WFI_a | Hold | Passed |  | Hold | Passed |  | None | None |  | None | None |  | None | None |  | None | None |  | None | None |  | None | None |  | None | None |  | None | None |  | None | None |  | None | None
DEF | 2 | 2 | 1 |  | #14 | RV32I | RETURN_a | Hold | Passed |  | Hold | Passed |  | None | None |  | None | None |  | None | None |  | None | None |  | None | None |  | None | None |  | None | None |  | None | None |  | None | None |  | None | None
DEF | 2 | 2 | 1 | C | #15 | RV32C | ARITH_a | Hold | Passed |  | Hold | Passed |  | None | None |  | None | None |  | None | None |  | None | None |  | None | None |  | None | None |  | None | None |  | None | None |  | None | None |  | None | None
DEF | 2 | 2 | 1 |  | #16 | RV32C | BRANCH_a | Hold | Passed |  | Hold | Passed |  | None | None |  | None | None |  | None | None |  | None | None |  | None | None |  | None | None |  | None | None |  | None | None |  | None | None |  | None | None
DEF | 2 | 2 | 1 |  | #17 | RV32C | BRANCH_Taken_a | Hold | Passed |  | Hold | Passed |  | None | None |  | None | None |  | None | None |  | None | None |  | None | None |  | None | None |  | None | None |  | None | None |  | None | None |  | None | None
DEF | 2 | 2 | 1 |  | #18 | RV32C | JUMP_a | Hold | Passed |  | Hold Bounded | Passed | 35 | None | None |  | None | None |  | None | None |  | None | None |  | None | None |  | None | None |  | None | None |  | None | None |  | None | None |  | None | None
DEF | 4 | 4 | 1 |  | #19 | RV32C | MEM_a | Hold | Passed |  | Hold | Passed |  | None | None |  | None | None |  | None | None |  | None | None |  | None | None |  | None | None |  | None | None |  | None | None |  | None | None |  | None | None
DEF | 4 | 4 | 1 |  | #20 | RV32C | MEM_MultiAccess_a | Hold | Passed |  | Hold | Passed |  | None | None |  | None | None |  | None | None |  | None | None |  | None | None |  | None | None |  | None | None |  | None | None |  | None | None |  | None | None
DEF | 2 | 2 | 1 | Zicsr | #21 | RV32Zicsr | CSRx_a | Hold | Passed |  | Hold | Passed |  | None | None |  | None | None |  | None | None |  | None | None |  | None | None |  | None | None |  | None | None |  | None | None |  | None | None |  | None | None
DEF | 4 | 4 | 1 | Zifencei | #22 | RV32Zifencei | FENCE_I_a | Hold | Passed |  | Hold | Passed |  | None | None |  | None | None |  | None | None |  | None | None |  | None | None |  | None | None |  | None | None |  | None | None |  | None | None |  | None | None
DEF | X | X | X | M | #23 | RV32M | DIV2_a | Hold | Passed |  | Hold Bounded | Passed | 18 | None | None |  | None | None |  | None | None |  | None | None |  | None | None |  | None | None |  | None | None |  | None | None |  | None | None |  | None | None
DEF | X | X | X |  | #24 | RV32M | DIV3_a | Hold | Passed |  | Hold Bounded | Passed | 21 | None | None |  | None | None |  | None | None |  | None | None |  | None | None |  | None | None |  | None | None |  | None | None |  | None | None |  | None | None
DEF | X | X | X |  | #25 | RV32M | DIV4_a | Hold | Passed |  | Hold Bounded | Passed | 20 | None | None |  | None | None |  | None | None |  | None | None |  | None | None |  | None | None |  | None | None |  | None | None |  | None | None |  | None | None
DEF | X | X | X |  | #26 | RV32M | DIV5_a | Hold | Passed |  | Hold Bounded | Passed | 25 | None | None |  | None | None |  | None | None |  | None | None |  | None | None |  | None | None |  | None | None |  | None | None |  | None | None |  | None | None
DEF | X | X | X |  | #27 | RV32M | DIV6_a | Hold | Passed |  | Hold Bounded | Passed | 21 | None | None |  | None | None |  | None | None |  | None | None |  | None | None |  | None | None |  | None | None |  | None | None |  | None | None |  | None | None
DEF | X | X | X |  | #28 | RV32M | DIV7_a | Hold | Passed |  | Hold Bounded | Passed | 25 | None | None |  | None | None |  | None | None |  | None | None |  | None | None |  | None | None |  | None | None |  | None | None |  | None | None |  | None | None
DEF | X | X | X |  | #29 | RV32M | DIV8_a | Hold | Passed |  | Hold Bounded | Passed | 24 | None | None |  | None | None |  | None | None |  | None | None |  | None | None |  | None | None |  | None | None |  | None | None |  | None | None |  | None | None
DEF | X | X | X |  | #30 | RV32M | DIV9_a | Hold | Passed |  | Hold Bounded | Passed | 18 | None | None |  | None | None |  | None | None |  | None | None |  | None | None |  | None | None |  | None | None |  | None | None |  | None | None |  | None | None
DEF | X | X | X |  | #31 | RV32M | DIV10_a | Hold | Passed |  | Hold Bounded | Passed | 5 | None | None |  | None | None |  | None | None |  | None | None |  | None | None |  | None | None |  | None | None |  | None | None |  | None | None |  | None | None
DEF | X | X | X |  | #32 | RV32M | DIV11_a | Hold | Passed |  | Hold Bounded | Passed | 5 | None | None |  | None | None |  | None | None |  | None | None |  | None | None |  | None | None |  | None | None |  | None | None |  | None | None |  | None | None
DEF | X | X | X |  | #33 | RV32M | DIV12_a | Hold | Passed |  | Hold Bounded | Passed | 5 | None | None |  | None | None |  | None | None |  | None | None |  | None | None |  | None | None |  | None | None |  | None | None |  | None | None |  | None | None
DEF | X | X | X |  | #34 | RV32M | DIV13_a | Hold | Passed |  | Hold Bounded | Passed | 5 | None | None |  | None | None |  | None | None |  | None | None |  | None | None |  | None | None |  | None | None |  | None | None |  | None | None |  | None | None
DEF | X | X | X |  | #35 | RV32M | DIV14_a | Hold | Passed |  | Hold Bounded | Passed | 11 | None | None |  | None | None |  | None | None |  | None | None |  | None | None |  | None | None |  | None | None |  | None | None |  | None | None |  | None | None
DEF | X | X | X |  | #36 | RV32M | DIV15_a | Hold | Passed |  | Hold Bounded | Passed | 10 | None | None |  | None | None |  | None | None |  | None | None |  | None | None |  | None | None |  | None | None |  | None | None |  | None | None |  | None | None
DEF | 5 | 5 | 1 |  | #37 | RV32M | DIV16_a | Hold | Passed |  | Hold Bounded | Passed | 5 | None | None |  | None | None |  | None | None |  | None | None |  | None | None |  | None | None |  | None | None |  | None | None |  | None | None |  | None | None
DEF | X | X | X |  | #38 | RV32M | DIV17_a | Hold | Passed |  | Hold Bounded | Passed | 5 | None | None |  | None | None |  | None | None |  | None | None |  | None | None |  | None | None |  | None | None |  | None | None |  | None | None |  | None | None
DEF | X | X | X |  | #39 | RV32M | DIV18_a | Hold | Passed |  | Hold Bounded | Passed | 9 | None | None |  | None | None |  | None | None |  | None | None |  | None | None |  | None | None |  | None | None |  | None | None |  | None | None |  | None | None
DEF | X | X | X |  | #40 | RV32M | DIV19_a | Hold | Passed |  | Hold Bounded | Passed | 37 | None | None |  | None | None |  | None | None |  | None | None |  | None | None |  | None | None |  | None | None |  | None | None |  | None | None |  | None | None
DEF | X | X | X |  | #41 | RV32M | DIV20_a | Hold | Passed |  | Hold Bounded | Passed | 5 | None | None |  | None | None |  | None | None |  | None | None |  | None | None |  | None | None |  | None | None |  | None | None |  | None | None |  | None | None
DEF | X | X | X |  | #42 | RV32M | DIV21_a | Hold | Passed |  | Hold Bounded | Passed | 6 | None | None |  | None | None |  | None | None |  | None | None |  | None | None |  | None | None |  | None | None |  | None | None |  | None | None |  | None | None
DEF | X | X | X |  | #43 | RV32M | DIV22_a | Hold | Passed |  | Hold Bounded | Passed | 9 | None | None |  | None | None |  | None | None |  | None | None |  | None | None |  | None | None |  | None | None |  | None | None |  | None | None |  | None | None
DEF | X | X | X |  | #44 | RV32M | DIV23_a | Hold | Passed |  | Hold Bounded | Passed | 7 | None | None |  | None | None |  | None | None |  | None | None |  | None | None |  | None | None |  | None | None |  | None | None |  | None | None |  | None | None
DEF | X | X | X |  | #45 | RV32M | DIV24_a | Hold | Passed |  | Hold Bounded | Passed | 16 | None | None |  | None | None |  | None | None |  | None | None |  | None | None |  | None | None |  | None | None |  | None | None |  | None | None |  | None | None
DEF | X | X | X |  | #46 | RV32M | DIV25_a | Hold | Passed |  | Hold Bounded | Passed | 9 | None | None |  | None | None |  | None | None |  | None | None |  | None | None |  | None | None |  | None | None |  | None | None |  | None | None |  | None | None
DEF | X | X | X |  | #47 | RV32M | DIV26_a | Hold | Passed |  | Hold Bounded | Passed | 8 | None | None |  | None | None |  | None | None |  | None | None |  | None | None |  | None | None |  | None | None |  | None | None |  | None | None |  | None | None
DEF | X | X | X |  | #48 | RV32M | DIV27_a | Hold | Passed |  | Hold Bounded | Passed | 8 | None | None |  | None | None |  | None | None |  | None | None |  | None | None |  | None | None |  | None | None |  | None | None |  | None | None |  | None | None
DEF | X | X | X |  | #49 | RV32M | DIV28_a | Hold | Passed |  | Hold Bounded | Passed | 8 | None | None |  | None | None |  | None | None |  | None | None |  | None | None |  | None | None |  | None | None |  | None | None |  | None | None |  | None | None
DEF | X | X | X |  | #50 | RV32M | DIV29_a | Hold | Passed |  | Hold Bounded | Passed | 36 | None | None |  | None | None |  | None | None |  | None | None |  | None | None |  | None | None |  | None | None |  | None | None |  | None | None |  | None | None
DEF | X | X | X |  | #51 | RV32M | DIV30_a | Hold | Passed |  | Hold Bounded | Passed | 8 | None | None |  | None | None |  | None | None |  | None | None |  | None | None |  | None | None |  | None | None |  | None | None |  | None | None |  | None | None
DEF | X | X | X |  | #52 | RV32M | DIV31_a | Hold | Passed |  | Hold Bounded | Passed | 8 | None | None |  | None | None |  | None | None |  | None | None |  | None | None |  | None | None |  | None | None |  | None | None |  | None | None |  | None | None
DEF | 5 | 5 | 1 |  | #53 | RV32M | DIV32_a | Hold | Passed |  | Hold Bounded | Passed | 12 | None | None |  | None | None |  | None | None |  | None | None |  | None | None |  | None | None |  | None | None |  | None | None |  | None | None |  | None | None
DEF | X | X | X |  | #54 | RV32M | DIV33_a | Hold | Passed |  | Hold Bounded | Passed | 8 | None | None |  | None | None |  | None | None |  | None | None |  | None | None |  | None | None |  | None | None |  | None | None |  | None | None |  | None | None
DEF | X | X | X |  | #55 | RV32M | DIV34_a | Hold | Passed |  | Hold | Passed |  | None | None |  | None | None |  | None | None |  | None | None |  | None | None |  | None | None |  | None | None |  | None | None |  | None | None |  | None | None
DEF | 5 | 5 | 1 |  | #56 | RV32M | MUL_a | Hold | Passed |  | Hold | Passed |  | None | None |  | None | None |  | None | None |  | None | None |  | None | None |  | None | None |  | None | None |  | None | None |  | None | None |  | None | None
DEF | 6 | 6 | 1 | F | #57 | RV32F | C_FLW_a | N/A | N/A |  | Hold | Passed |  | None | None |  | None | None |  | N/A | N/A |  | N/A | N/A |  | N/A | N/A |  | N/A | N/A |  | N/A | N/A |  | N/A | N/A |  | None | None |  | N/A | N/A
DEF | 6 | 6 | 1 |  | #58 | RV32F | C_FLW_MultiAccess_a | N/A | N/A |  | Hold | Passed |  | None | None |  | None | None |  | N/A | N/A |  | N/A | N/A |  | N/A | N/A |  | N/A | N/A |  | N/A | N/A |  | N/A | N/A |  | None | None |  | N/A | N/A
DEF | 6 | 6 | 1 |  | #59 | RV32F | C_FLWSP_a | N/A | N/A |  | Hold | Passed |  | None | None |  | None | None |  | N/A | N/A |  | N/A | N/A |  | N/A | N/A |  | N/A | N/A |  | N/A | N/A |  | N/A | N/A |  | None | None |  | N/A | N/A
DEF | 6 | 6 | 1 |  | #60 | RV32F | C_FLWSP_MultiAccess_a | N/A | N/A |  | Hold | Passed |  | None | None |  | None | None |  | N/A | N/A |  | N/A | N/A |  | N/A | N/A |  | N/A | N/A |  | N/A | N/A |  | N/A | N/A |  | None | None |  | N/A | N/A
DEF | 6 | 6 | 1 |  | #61 | RV32F | C_FSW_a | N/A | N/A |  | Hold | Passed |  | None | None |  | None | None |  | N/A | N/A |  | N/A | N/A |  | N/A | N/A |  | N/A | N/A |  | N/A | N/A |  | N/A | N/A |  | None | None |  | N/A | N/A
DEF | 6 | 6 | 1 |  | #62 | RV32F | C_FSW_MultiAccess_a | N/A | N/A |  | Hold | Passed |  | None | None |  | None | None |  | N/A | N/A |  | N/A | N/A |  | N/A | N/A |  | N/A | N/A |  | N/A | N/A |  | N/A | N/A |  | None | None |  | N/A | N/A
DEF | 6 | 6 | 1 |  | #63 | RV32F | C_FSWSP_a | N/A | N/A |  | Hold | Passed |  | None | None |  | None | None |  | N/A | N/A |  | N/A | N/A |  | N/A | N/A |  | N/A | N/A |  | N/A | N/A |  | N/A | N/A |  | None | None |  | N/A | N/A
DEF | 6 | 6 | 1 |  | #64 | RV32F | C_FSWSP_MultiAccess_a | N/A | N/A |  | Hold | Passed |  | None | None |  | None | None |  | N/A | N/A |  | N/A | N/A |  | N/A | N/A |  | N/A | N/A |  | N/A | N/A |  | N/A | N/A |  | None | None |  | N/A | N/A
DEF | 6 | 6 | 1 |  | #65 | RV32F/Zfinx | FADD_S_a | N/A | N/A |  | Hold | Passed |  | None | None |  | None | None |  | None | None |  | None | None |  | None | None |  | N/A | N/A |  | None | None |  | N/A | N/A |  | None | None |  | None | None
DEF | 6 | 6 | 1 |  | #66 | RV32F/Zfinx | FCLASS_S_a | N/A | N/A |  | Hold | Passed |  | None | None |  | None | None |  | None | None |  | None | None |  | None | None |  | N/A | N/A |  | None | None |  | N/A | N/A |  | None | None |  | None | None
DEF | 6 | 6 | 1 |  | #67 | RV32F/Zfinx | FCVT_S_W_a | N/A | N/A |  | Hold | Passed |  | None | None |  | None | None |  | None | None |  | None | None |  | None | None |  | N/A | N/A |  | None | None |  | N/A | N/A |  | None | None |  | None | None
DEF | 6 | 6 | 1 |  | #68 | RV32F/Zfinx | FCVT_S_WU_a | N/A | N/A |  | Hold | Passed |  | None | None |  | None | None |  | None | None |  | None | None |  | None | None |  | N/A | N/A |  | None | None |  | N/A | N/A |  | None | None |  | None | None
DEF | 6 | 6 | 1 |  | #69 | RV32F/Zfinx | FCVT_W_S_a | N/A | N/A |  | Hold | Passed |  | None | None |  | None | None |  | None | None |  | None | None |  | None | None |  | N/A | N/A |  | None | None |  | N/A | N/A |  | None | None |  | None | None
DEF | 6 | 6 | 1 |  | #70 | RV32F/Zfinx | FCVT_WU_S_a | N/A | N/A |  | Hold | Passed |  | None | None |  | None | None |  | None | None |  | None | None |  | None | None |  | N/A | N/A |  | None | None |  | N/A | N/A |  | None | None |  | None | None
DEF | N/A | N/A | N/A |  | #71 | RV32F/Zfinx | FDIV_S_a | N/A | N/A |  | N/A | N/A |  | N/A | N/A |  | N/A | N/A |  | N/A | N/A |  | N/A | N/A |  | N/A | N/A |  | N/A | N/A |  | N/A | N/A |  | N/A | N/A |  | N/A | N/A |  | N/A | N/A
DEF | 6 | 6 | 1 |  | #72 | RV32F/Zfinx | FEQ_S_a | N/A | N/A |  | Hold | Passed |  | None | None |  | None | None |  | None | None |  | None | None |  | None | None |  | N/A | N/A |  | None | None |  | N/A | N/A |  | None | None |  | None | None
DEF | 6 | 6 | 1 |  | #73 | RV32F/Zfinx | FLE_S_a | N/A | N/A |  | Hold | Passed |  | None | None |  | None | None |  | None | None |  | None | None |  | None | None |  | N/A | N/A |  | None | None |  | N/A | N/A |  | None | None |  | None | None
DEF | 6 | 6 | 1 |  | #74 | RV32F/Zfinx | FLT_S_a | N/A | N/A |  | Hold | Passed |  | None | None |  | None | None |  | None | None |  | None | None |  | None | None |  | N/A | N/A |  | None | None |  | N/A | N/A |  | None | None |  | None | None
DEF | 6 | 6 | 1 |  | #75 | RV32F | FLW_a | N/A | N/A |  | Hold | Passed |  | None | None |  | None | None |  | N/A | N/A |  | N/A | N/A |  | N/A | N/A |  | N/A | N/A |  | N/A | N/A |  | N/A | N/A |  | None | None |  | N/A | N/A
DEF | 6 | 6 | 1 |  | #76 | RV32F | FLW_MultiAccess_a | N/A | N/A |  | Hold | Passed |  | None | None |  | None | None |  | N/A | N/A |  | N/A | N/A |  | N/A | N/A |  | N/A | N/A |  | N/A | N/A |  | N/A | N/A |  | None | None |  | N/A | N/A
DEF | 6 | 6 | 1 |  | #77 | RV32F/Zfinx | FMADD_S_a | N/A | N/A |  | Hold | Passed |  | None | None |  | None | None |  | None | None |  | None | None |  | None | None |  | N/A | N/A |  | None | None |  | N/A | N/A |  | None | None |  | None | None
DEF | 6 | 6 | 1 |  | #78 | RV32F/Zfinx | FMAX_S_a | N/A | N/A |  | Hold | Passed |  | None | None |  | None | None |  | None | None |  | None | None |  | None | None |  | N/A | N/A |  | None | None |  | N/A | N/A |  | None | None |  | None | None
DEF | 6 | 6 | 1 |  | #79 | RV32F/Zfinx | FMIN_S_a | N/A | N/A |  | Hold | Passed |  | None | None |  | None | None |  | None | None |  | None | None |  | None | None |  | N/A | N/A |  | None | None |  | N/A | N/A |  | None | None |  | None | None
DEF | 6 | 6 | 1 |  | #80 | RV32F/Zfinx | FMSUB_S_a | N/A | N/A |  | Hold | Passed |  | None | None |  | None | None |  | None | None |  | None | None |  | None | None |  | N/A | N/A |  | None | None |  | N/A | N/A |  | None | None |  | None | None
DEF | 6 | 6 | 1 |  | #81 | RV32F/Zfinx | FMUL_S_a | N/A | N/A |  | Hold | Passed |  | None | None |  | None | None |  | None | None |  | None | None |  | None | None |  | N/A | N/A |  | None | None |  | N/A | N/A |  | None | None |  | None | None
DEF | 6 | 6 | 1 |  | #82 | RV32F | FMV_W_X_a | N/A | N/A |  | Hold | Passed |  | None | None |  | None | None |  | N/A | N/A |  | N/A | N/A |  | N/A | N/A |  | N/A | N/A |  | N/A | N/A |  | N/A | N/A |  | None | None |  | N/A | N/A
DEF | 6 | 6 | 1 |  | #83 | RV32F | FMV_X_W_a | N/A | N/A |  | Hold | Passed |  | None | None |  | None | None |  | N/A | N/A |  | N/A | N/A |  | N/A | N/A |  | N/A | N/A |  | N/A | N/A |  | N/A | N/A |  | None | None |  | N/A | N/A
DEF | 6 | 6 | 1 |  | #84 | RV32F/Zfinx | FNMADD_S_a | N/A | N/A |  | Hold | Passed |  | None | None |  | None | None |  | None | None |  | None | None |  | None | None |  | N/A | N/A |  | None | None |  | N/A | N/A |  | None | None |  | None | None
DEF | 6 | 6 | 1 |  | #85 | RV32F/Zfinx | FNMSUB_S_a | N/A | N/A |  | Hold | Passed |  | None | None |  | None | None |  | None | None |  | None | None |  | None | None |  | N/A | N/A |  | None | None |  | N/A | N/A |  | None | None |  | None | None
DEF | 6 | 6 | 1 |  | #86 | RV32F/Zfinx | FSGNJ_S_a | N/A | N/A |  | Hold | Passed |  | None | None |  | None | None |  | None | None |  | None | None |  | None | None |  | N/A | N/A |  | None | None |  | N/A | N/A |  | None | None |  | None | None
DEF | 6 | 6 | 1 |  | #87 | RV32F/Zfinx | FSGNJN_S_a | N/A | N/A |  | Hold | Passed |  | None | None |  | None | None |  | None | None |  | None | None |  | None | None |  | N/A | N/A |  | None | None |  | N/A | N/A |  | None | None |  | None | None
DEF | 6 | 6 | 1 |  | #88 | RV32F/Zfinx | FSGNJX_S_a | N/A | N/A |  | Hold | Passed |  | None | None |  | None | None |  | None | None |  | None | None |  | None | None |  | N/A | N/A |  | None | None |  | N/A | N/A |  | None | None |  | None | None
DEF | N/A | N/A | N/A |  | #89 | RV32F/Zfinx | FSQRT_S_a | N/A | N/A |  | N/A | N/A |  | N/A | N/A |  | N/A | N/A |  | N/A | N/A |  | N/A | N/A |  | N/A | N/A |  | N/A | N/A |  | N/A | N/A |  | N/A | N/A |  | N/A | N/A |  | N/A | N/A
DEF | 6 | 6 | 1 |  | #90 | RV32F/Zfinx | FSUB_S_a | N/A | N/A |  | Hold | Passed |  | None | None |  | None | None |  | None | None |  | None | None |  | None | None |  | N/A | N/A |  | None | None |  | N/A | N/A |  | None | None |  | None | None
DEF | 6 | 6 | 1 |  | #91 | RV32F | FSW_a | N/A | N/A |  | Hold | Passed |  | None | None |  | None | None |  | N/A | N/A |  | N/A | N/A |  | N/A | N/A |  | N/A | N/A |  | N/A | N/A |  | N/A | N/A |  | None | None |  | N/A | N/A
DEF | 6 | 6 | 1 |  | #92 | RV32F | FSW_MultiAccess_a | N/A | N/A |  | Hold | Passed |  | None | None |  | None | None |  | N/A | N/A |  | N/A | N/A |  | N/A | N/A |  | N/A | N/A |  | N/A | N/A |  | N/A | N/A |  | None | None |  | N/A | N/A
DEF | 3 | 3 | 1 | Xpulp Post-Incrementing Loads & Store Instructions and Register-Register Load & Store Instructions Load Operations | #93 | RV32X | CV_LXX_I_a | Hold | Passed |  | Hold | Passed |  | None | None |  | None | None |  | None | None |  | None | None |  | None | None |  | None | None |  | None | None |  | N/A | N/A |  | N/A | N/A |  | N/A | N/A
DEF | 4 | 4 | 1 |  | #94 | RV32X | CV_LXX_I_MultiAccess_a | Hold | Passed |  | Hold | Passed |  | None | None |  | None | None |  | None | None |  | None | None |  | None | None |  | None | None |  | None | None |  | N/A | N/A |  | N/A | N/A |  | N/A | N/A
DEF | 3 | 3 | 1 |  | #95 | RV32X | CV_LXX_RI_a | Hold | Passed |  | Hold | Passed |  | None | None |  | None | None |  | None | None |  | None | None |  | None | None |  | None | None |  | None | None |  | N/A | N/A |  | N/A | N/A |  | N/A | N/A
DEF | 4 | 4 | 1 |  | #96 | RV32X | CV_LXX_RI_MultiAccess_a | Hold | Passed |  | Hold | Passed |  | None | None |  | None | None |  | None | None |  | None | None |  | None | None |  | None | None |  | None | None |  | N/A | N/A |  | N/A | N/A |  | N/A | N/A
DEF | 4 | 4 | 1 |  | #97 | RV32X | CV_LXX_R_a | Hold | Passed |  | Hold | Passed |  | None | None |  | None | None |  | None | None |  | None | None |  | None | None |  | None | None |  | None | None |  | N/A | N/A |  | N/A | N/A |  | N/A | N/A
DEF | 4 | 4 | 1 |  | #98 | RV32X | CV_LXX_R_MultiAccess_a | Hold | Passed |  | Hold | Passed |  | None | None |  | None | None |  | None | None |  | None | None |  | None | None |  | None | None |  | None | None |  | N/A | N/A |  | N/A | N/A |  | N/A | N/A
DEF | 3 | 3 | 1 | Xpulp Post-Incrementing Loads & Store Instructions and Register-Register Load & Store Instructions Store Operations | #99 | RV32X | CV_SX_I_a | Hold | Passed |  | Hold | Passed |  | None | None |  | None | None |  | None | None |  | None | None |  | None | None |  | None | None |  | None | None |  | N/A | N/A |  | N/A | N/A |  | N/A | N/A
DEF | 4 | 4 | 1 |  | #100 | RV32X | CV_SX_I_MultiAccess_a | Hold | Passed |  | Hold | Passed |  | None | None |  | None | None |  | None | None |  | None | None |  | None | None |  | None | None |  | None | None |  | N/A | N/A |  | N/A | N/A |  | N/A | N/A
DEF | 3 | 3 | 1 |  | #101 | RV32X | CV_SX_RI_a | Hold | Passed |  | Hold | Passed |  | None | None |  | None | None |  | None | None |  | None | None |  | None | None |  | None | None |  | None | None |  | N/A | N/A |  | N/A | N/A |  | N/A | N/A
DEF | 4 | 4 | 1 |  | #102 | RV32X | CV_SX_RI_MultiAccess_a | Hold | Passed |  | Hold | Passed |  | None | None |  | None | None |  | None | None |  | None | None |  | None | None |  | None | None |  | None | None |  | N/A | N/A |  | N/A | N/A |  | N/A | N/A
DEF | 4 | 4 | 1 |  | #103 | RV32X | CV_SX_R_a | Hold | Passed |  | Hold | Passed |  | None | None |  | None | None |  | None | None |  | None | None |  | None | None |  | None | None |  | None | None |  | N/A | N/A |  | N/A | N/A |  | N/A | N/A
DEF | 4 | 4 | 1 |  | #104 | RV32X | CV_SX_R_MultiAccess_a | Hold | Passed |  | Hold | Passed |  | None | None |  | None | None |  | None | None |  | None | None |  | None | None |  | None | None |  | None | None |  | N/A | N/A |  | N/A | N/A |  | N/A | N/A
DEF | 3 | 3 | 1 | Xpulp Hardware Loops | #105 | RV32X | CV_STARTX_a | Hold | Passed |  | Hold | Passed |  | None | None |  | None | None |  | None | None |  | None | None |  | None | None |  | None | None |  | None | None |  | N/A | N/A |  | N/A | N/A |  | N/A | N/A
DEF | 3 | 3 | 1 |  | #106 | RV32X | CV_ENDX_a | Hold | Passed |  | Hold | Passed |  | None | None |  | None | None |  | None | None |  | None | None |  | None | None |  | None | None |  | None | None |  | N/A | N/A |  | N/A | N/A |  | N/A | N/A
DEF | 4 | 4 | 1 |  | #107 | RV32X | CV_COUNTX_a | Hold | Passed |  | Hold | Passed |  | None | None |  | None | None |  | None | None |  | None | None |  | None | None |  | None | None |  | None | None |  | N/A | N/A |  | N/A | N/A |  | N/A | N/A
DEF | 2 | 2 | 1 |  | #108 | RV32X | CV_SETUPX_a | Hold | Passed |  | Hold | Passed |  | None | None |  | None | None |  | None | None |  | None | None |  | None | None |  | None | None |  | None | None |  | N/A | N/A |  | N/A | N/A |  | N/A | N/A
DEF | 3 | 3 | 1 | Xpulp ALU Bit Manipulation Operations I - R | #109 | RV32X | CV_EXTRACTXX_a | Hold | Passed |  | Hold | Passed |  | None | None |  | None | None |  | None | None |  | None | None |  | None | None |  | None | None |  | None | None |  | N/A | N/A |  | N/A | N/A |  | N/A | N/A
DEF | 2 | 2 | 1 |  | #110 | RV32X | CV_INSERTX_a | Hold | Passed |  | Hold | Passed |  | None | None |  | None | None |  | None | None |  | None | None |  | None | None |  | None | None |  | None | None |  | N/A | N/A |  | N/A | N/A |  | N/A | N/A
DEF | 3 | 3 | 1 |  | #111 | RV32X | CV_BCLRX_a | Hold | Passed |  | Hold | Passed |  | None | None |  | None | None |  | None | None |  | None | None |  | None | None |  | None | None |  | None | None |  | N/A | N/A |  | N/A | N/A |  | N/A | N/A
DEF | 3 | 3 | 1 |  | #112 | RV32X | CV_BSETX_a | Hold | Passed |  | Hold | Passed |  | None | None |  | None | None |  | None | None |  | None | None |  | None | None |  | None | None |  | None | None |  | N/A | N/A |  | N/A | N/A |  | N/A | N/A
DEF | 2 | 2 | 1 |  | #113 | RV32X | CV_BITMAN_OTHER_a | Hold | Passed |  | Hold | Passed |  | None | None |  | None | None |  | None | None |  | None | None |  | None | None |  | None | None |  | None | None |  | N/A | N/A |  | N/A | N/A |  | N/A | N/A
DEF | 4 | 4 | 1 | Xpulp ALU General ALU Operations I - R | #114 | RV32X | CV_ABS_a | Hold | Passed |  | Hold | Passed |  | None | None |  | None | None |  | None | None |  | None | None |  | None | None |  | None | None |  | None | None |  | N/A | N/A |  | N/A | N/A |  | N/A | N/A
DEF | 4 | 4 | 1 |  | #115 | RV32X | CV_SLEX_a | Hold | Passed |  | Hold | Passed |  | None | None |  | None | None |  | None | None |  | None | None |  | None | None |  | None | None |  | None | None |  | N/A | N/A |  | N/A | N/A |  | N/A | N/A
DEF | 4 | 4 | 1 |  | #116 | RV32X | CV_MINX_a | Hold | Passed |  | Hold | Passed |  | None | None |  | None | None |  | None | None |  | None | None |  | None | None |  | None | None |  | None | None |  | N/A | N/A |  | N/A | N/A |  | N/A | N/A
DEF | 4 | 4 | 1 |  | #117 | RV32X | CV_MAXX_a | Hold | Passed |  | Hold | Passed |  | None | None |  | None | None |  | None | None |  | None | None |  | None | None |  | None | None |  | None | None |  | N/A | N/A |  | N/A | N/A |  | N/A | N/A
DEF | 3 | 3 | 1 |  | #118 | RV32X | CV_EXTXX_a | Hold | Passed |  | Hold | Passed |  | None | None |  | None | None |  | None | None |  | None | None |  | None | None |  | None | None |  | None | None |  | N/A | N/A |  | N/A | N/A |  | N/A | N/A
DEF | 3 | 3 | 1 |  | #119 | RV32X | CV_CLIPXX_a | Hold | Passed |  | Hold | Passed |  | None | None |  | None | None |  | None | None |  | None | None |  | None | None |  | None | None |  | None | None |  | N/A | N/A |  | N/A | N/A |  | N/A | N/A
DEF | 3 | 3 | 1 |  | #120 | RV32X | CV_ADDXXN_a | Hold | Passed |  | Hold | Passed |  | None | None |  | None | None |  | None | None |  | None | None |  | None | None |  | None | None |  | None | None |  | N/A | N/A |  | N/A | N/A |  | N/A | N/A
DEF | 3 | 3 | 1 |  | #121 | RV32X | CV_SUBXXN_a | Hold | Passed |  | Hold | Passed |  | None | None |  | None | None |  | None | None |  | None | None |  | None | None |  | None | None |  | None | None |  | N/A | N/A |  | N/A | N/A |  | N/A | N/A
DEF | 3 | 3 | 1 |  | #122 | RV32X | CV_ADDXXNR_a | Hold | Passed |  | Hold | Passed |  | None | None |  | None | None |  | None | None |  | None | None |  | None | None |  | None | None |  | None | None |  | N/A | N/A |  | N/A | N/A |  | N/A | N/A
DEF | 3 | 3 | 1 |  | #123 | RV32X | CV_SUBXXNR_a | Hold | Passed |  | Hold | Passed |  | None | None |  | None | None |  | None | None |  | None | None |  | None | None |  | None | None |  | None | None |  | N/A | N/A |  | N/A | N/A |  | N/A | N/A
DEF | 4 | 4 | 1 | Xpulp ALU Immediate Branching Operations | #124 | RV32X | CV_BXXIMM_a | Hold | Passed |  | Hold | Passed |  | None | None |  | None | None |  | None | None |  | None | None |  | None | None |  | None | None |  | None | None |  | N/A | N/A |  | N/A | N/A |  | N/A | N/A
DEF | 3 | 3 | 1 |  | #125 | RV32X | CV_BXXIMM_Taken_a | Hold | Passed |  | Hold | Passed |  | None | None |  | None | None |  | None | None |  | None | None |  | None | None |  | None | None |  | None | None |  | N/A | N/A |  | N/A | N/A |  | N/A | N/A
DEF | 2 | 2 | 1 | Xpulp SIMD ALU Operations | #126 | RV32X | CV_ADD_X_a | Hold | Passed |  | Hold | Passed |  | None | None |  | None | None |  | None | None |  | None | None |  | None | None |  | None | None |  | None | None |  | N/A | N/A |  | N/A | N/A |  | N/A | N/A
DEF | 3 | 3 | 1 |  | #127 | RV32X | CV_ADD_DIVX_a | Hold | Passed |  | Hold | Passed |  | None | None |  | None | None |  | None | None |  | None | None |  | None | None |  | None | None |  | None | None |  | N/A | N/A |  | N/A | N/A |  | N/A | N/A
DEF | 4 | 4 | 1 |  | #128 | RV32X | CV_SUB_X_a | Hold | Passed |  | Hold | Passed |  | None | None |  | None | None |  | None | None |  | None | None |  | None | None |  | None | None |  | None | None |  | N/A | N/A |  | N/A | N/A |  | N/A | N/A
DEF | 3 | 3 | 1 |  | #129 | RV32X | CV_SUB_DIVX_a | Hold | Passed |  | Hold | Passed |  | None | None |  | None | None |  | None | None |  | None | None |  | None | None |  | None | None |  | None | None |  | N/A | N/A |  | N/A | N/A |  | N/A | N/A
DEF | 4 | 4 | 1 |  | #130 | RV32X | CV_AVG_X_a | Hold | Passed |  | Hold | Passed |  | None | None |  | None | None |  | None | None |  | None | None |  | None | None |  | None | None |  | None | None |  | N/A | N/A |  | N/A | N/A |  | N/A | N/A
DEF | 3 | 3 | 1 |  | #131 | RV32X | CV_AVGU_X_a | Hold | Passed |  | Hold | Passed |  | None | None |  | None | None |  | None | None |  | None | None |  | None | None |  | None | None |  | None | None |  | N/A | N/A |  | N/A | N/A |  | N/A | N/A
DEF | 4 | 4 | 1 |  | #132 | RV32X | CV_MIN_X_a | Hold | Passed |  | Hold | Passed |  | None | None |  | None | None |  | None | None |  | None | None |  | None | None |  | None | None |  | None | None |  | N/A | N/A |  | N/A | N/A |  | N/A | N/A
DEF | 4 | 4 | 1 |  | #133 | RV32X | CV_MINU_X_a | Hold | Passed |  | Hold | Passed |  | None | None |  | None | None |  | None | None |  | None | None |  | None | None |  | None | None |  | None | None |  | N/A | N/A |  | N/A | N/A |  | N/A | N/A
DEF | 4 | 4 | 1 |  | #134 | RV32X | CV_MAX_X_a | Hold | Passed |  | Hold | Passed |  | None | None |  | None | None |  | None | None |  | None | None |  | None | None |  | None | None |  | None | None |  | N/A | N/A |  | N/A | N/A |  | N/A | N/A
DEF | 3 | 3 | 1 |  | #135 | RV32X | CV_MAXU_X_a | Hold | Passed |  | Hold | Passed |  | None | None |  | None | None |  | None | None |  | None | None |  | None | None |  | None | None |  | None | None |  | N/A | N/A |  | N/A | N/A |  | N/A | N/A
DEF | 4 | 4 | 1 |  | #136 | RV32X | CV_SRL_X_a | Hold | Passed |  | Hold | Passed |  | None | None |  | None | None |  | None | None |  | None | None |  | None | None |  | None | None |  | None | None |  | N/A | N/A |  | N/A | N/A |  | N/A | N/A
DEF | 4 | 4 | 1 |  | #137 | RV32X | CV_SRA_X_a | Hold | Passed |  | Hold | Passed |  | None | None |  | None | None |  | None | None |  | None | None |  | None | None |  | None | None |  | None | None |  | N/A | N/A |  | N/A | N/A |  | N/A | N/A
DEF | 3 | 3 | 1 |  | #138 | RV32X | CV_SLL_X_a | Hold | Passed |  | Hold | Passed |  | None | None |  | None | None |  | None | None |  | None | None |  | None | None |  | None | None |  | None | None |  | N/A | N/A |  | N/A | N/A |  | N/A | N/A
DEF | 4 | 4 | 1 |  | #139 | RV32X | CV_OR_X_a | Hold | Passed |  | Hold | Passed |  | None | None |  | None | None |  | None | None |  | None | None |  | None | None |  | None | None |  | None | None |  | N/A | N/A |  | N/A | N/A |  | N/A | N/A
DEF | 4 | 4 | 1 |  | #140 | RV32X | CV_XOR_X_a | Hold | Passed |  | Hold | Passed |  | None | None |  | None | None |  | None | None |  | None | None |  | None | None |  | None | None |  | None | None |  | N/A | N/A |  | N/A | N/A |  | N/A | N/A
DEF | 4 | 4 | 1 |  | #141 | RV32X | CV_AND_X_a | Hold | Passed |  | Hold | Passed |  | None | None |  | None | None |  | None | None |  | None | None |  | None | None |  | None | None |  | None | None |  | N/A | N/A |  | N/A | N/A |  | N/A | N/A
DEF | 3 | 3 | 1 |  | #142 | RV32X | CV_ABS_X_a | Hold | Passed |  | Hold | Passed |  | None | None |  | None | None |  | None | None |  | None | None |  | None | None |  | None | None |  | None | None |  | N/A | N/A |  | N/A | N/A |  | N/A | N/A
DEF | 2 | 2 | 1 | Xpulp SIMD Bit Manipulation Operations | #143 | RV32X | CV_EXTRACTX_X_a | Hold | Passed |  | Hold | Passed |  | None | None |  | None | None |  | None | None |  | None | None |  | None | None |  | None | None |  | None | None |  | N/A | N/A |  | N/A | N/A |  | N/A | N/A
DEF | 3 | 3 | 1 |  | #144 | RV32X | CV_INSERT_X_a | Hold | Passed |  | Hold | Passed |  | None | None |  | None | None |  | None | None |  | None | None |  | None | None |  | None | None |  | None | None |  | N/A | N/A |  | N/A | N/A |  | N/A | N/A
DEF | 3 | 3 | 1 | Xpulp SIMD Comparasion Operations | #145 | RV32X | CV_CMPEQ_X_a | Hold | Passed |  | Hold | Passed |  | None | None |  | None | None |  | None | None |  | None | None |  | None | None |  | None | None |  | None | None |  | N/A | N/A |  | N/A | N/A |  | N/A | N/A
DEF | 4 | 4 | 1 |  | #146 | RV32X | CV_CMPNE_X_a | Hold | Passed |  | Hold | Passed |  | None | None |  | None | None |  | None | None |  | None | None |  | None | None |  | None | None |  | None | None |  | N/A | N/A |  | N/A | N/A |  | N/A | N/A
DEF | 4 | 4 | 1 |  | #147 | RV32X | CV_CMPGT_X_a | Hold | Passed |  | Hold | Passed |  | None | None |  | None | None |  | None | None |  | None | None |  | None | None |  | None | None |  | None | None |  | N/A | N/A |  | N/A | N/A |  | N/A | N/A
DEF | 4 | 4 | 1 |  | #148 | RV32X | CV_CMPGE_X_a | Hold | Passed |  | Hold | Passed |  | None | None |  | None | None |  | None | None |  | None | None |  | None | None |  | None | None |  | None | None |  | N/A | N/A |  | N/A | N/A |  | N/A | N/A
DEF | 4 | 4 | 1 |  | #149 | RV32X | CV_CMPLT_X_a | Hold | Passed |  | Hold | Passed |  | None | None |  | None | None |  | None | None |  | None | None |  | None | None |  | None | None |  | None | None |  | N/A | N/A |  | N/A | N/A |  | N/A | N/A
DEF | 4 | 4 | 1 |  | #150 | RV32X | CV_CMPLE_X_a | Hold | Passed |  | Hold | Passed |  | None | None |  | None | None |  | None | None |  | None | None |  | None | None |  | None | None |  | None | None |  | N/A | N/A |  | N/A | N/A |  | N/A | N/A
DEF | 4 | 4 | 1 |  | #151 | RV32X | CV_CMPGTU_X_a | Hold | Passed |  | Hold | Passed |  | None | None |  | None | None |  | None | None |  | None | None |  | None | None |  | None | None |  | None | None |  | N/A | N/A |  | N/A | N/A |  | N/A | N/A
DEF | 4 | 4 | 1 |  | #152 | RV32X | CV_CMPGEU_X_a | Hold | Passed |  | Hold | Passed |  | None | None |  | None | None |  | None | None |  | None | None |  | None | None |  | None | None |  | None | None |  | N/A | N/A |  | N/A | N/A |  | N/A | N/A
DEF | 4 | 4 | 1 |  | #153 | RV32X | CV_CMPLTU_X_a | Hold | Passed |  | Hold | Passed |  | None | None |  | None | None |  | None | None |  | None | None |  | None | None |  | None | None |  | None | None |  | N/A | N/A |  | N/A | N/A |  | N/A | N/A
DEF | 4 | 4 | 1 |  | #154 | RV32X | CV_CMPLEU_X_a | Hold | Passed |  | Hold | Passed |  | None | None |  | None | None |  | None | None |  | None | None |  | None | None |  | None | None |  | None | None |  | N/A | N/A |  | N/A | N/A |  | N/A | N/A
DEF | 4 | 4 | 1 | Xpulp SIMD Suffle and Pack Instructions | #155 | RV32X | CV_SHUFFLE_X_a | Hold | Passed |  | Hold | Passed |  | None | None |  | None | None |  | None | None |  | None | None |  | None | None |  | None | None |  | None | None |  | N/A | N/A |  | N/A | N/A |  | N/A | N/A
DEF | 3 | 3 | 1 |  | #156 | RV32X | CV_SHUFFLEIX_SCI_B_a | Hold | Passed |  | Hold | Passed |  | None | None |  | None | None |  | None | None |  | None | None |  | None | None |  | None | None |  | None | None |  | N/A | N/A |  | N/A | N/A |  | N/A | N/A
DEF | 2 | 2 | 1 |  | #157 | RV32X | CV_SHUFFLE2_X_a | Hold | Passed |  | Hold | Passed |  | None | None |  | None | None |  | None | None |  | None | None |  | None | None |  | None | None |  | None | None |  | N/A | N/A |  | N/A | N/A |  | N/A | N/A
DEF | 2 | 2 | 1 |  | #158 | RV32X | CV_PACKXX_X_a | Hold | Passed |  | Hold | Passed |  | None | None |  | None | None |  | None | None |  | None | None |  | None | None |  | None | None |  | None | None |  | N/A | N/A |  | N/A | N/A |  | N/A | N/A
DEF | 3 | 3 | 1 | Xpulp SIMD Complex Number Operations | #159 | RV32X | CV_SUBROTMJ_X_a | Hold | Passed |  | Hold | Passed |  | None | None |  | None | None |  | None | None |  | None | None |  | None | None |  | None | None |  | None | None |  | N/A | N/A |  | N/A | N/A |  | N/A | N/A
DEF | 4 | 4 | 1 |  | #160 | RV32X | CV_CPLXCONJ_a | Hold | Passed |  | Hold | Passed |  | None | None |  | None | None |  | None | None |  | None | None |  | None | None |  | None | None |  | None | None |  | N/A | N/A |  | N/A | N/A |  | N/A | N/A
DEF | 5 | 5 | 1 | 32-Bit x 32-Bit Multiplication Operations | #161 | RV32X | CV_MAC_a | Hold | Passed |  | Hold | Passed |  | None | None |  | None | None |  | None | None |  | None | None |  | None | None |  | None | None |  | None | None |  | N/A | N/A |  | N/A | N/A |  | N/A | N/A
DEF | 5 | 5 | 1 | Xpulp Multiply-Accumulate 16-Bit x 16-Bit Multiplication | #162 | RV32X | CV_MULXXXN_a | Hold | Passed |  | Hold | Passed |  | None | None |  | None | None |  | None | None |  | None | None |  | None | None |  | None | None |  | None | None |  | N/A | N/A |  | N/A | N/A |  | N/A | N/A
DEF | 5 | 5 | 1 |  | #163 | RV32X | CV_MULXXXRN_a | Hold | Passed |  | Hold | Passed |  | None | None |  | None | None |  | None | None |  | None | None |  | None | None |  | None | None |  | None | None |  | N/A | N/A |  | N/A | N/A |  | N/A | N/A
DEF | 5 | 5 | 1 | Xpulp Multiply-Accumulate 16-Bit x 16-Bit Multiply-Accumulate | #164 | RV32X | CV_MACXXXN_a | Hold | Passed |  | Hold | Passed |  | None | None |  | None | None |  | None | None |  | None | None |  | None | None |  | None | None |  | None | None |  | N/A | N/A |  | N/A | N/A |  | N/A | N/A
DEF | 5 | 5 | 1 |  | #165 | RV32X | CV_MACXXXRN_a | Hold | Passed |  | Hold | Passed |  | None | None |  | None | None |  | None | None |  | None | None |  | None | None |  | None | None |  | None | None |  | N/A | N/A |  | N/A | N/A |  | N/A | N/A
DEF | 5 | 5 | 1 | Xpulp SIMD Dot Product Instructions | #166 | RV32X | CV_XDOTXXX_B_a | Hold | Passed |  | Hold | Passed |  | None | None |  | None | None |  | None | None |  | None | None |  | None | None |  | None | None |  | None | None |  | N/A | N/A |  | N/A | N/A |  | N/A | N/A
DEF | 5 | 5 | 1 |  | #167 | RV32X | CV_XDOTXXX_H_a | Hold | Passed |  | Hold | Passed |  | None | None |  | None | None |  | None | None |  | None | None |  | None | None |  | None | None |  | None | None |  | N/A | N/A |  | N/A | N/A |  | N/A | N/A
DEF | 5 | 5 | 1 |  | #168 | RV32X | CV_XDOTXXX_SC_B_a | Hold | Passed |  | Hold | Passed |  | None | None |  | None | None |  | None | None |  | None | None |  | None | None |  | None | None |  | None | None |  | N/A | N/A |  | N/A | N/A |  | N/A | N/A
DEF | 5 | 5 | 1 |  | #169 | RV32X | CV_XDOTXXX_SC_H_a | Hold | Passed |  | Hold | Passed |  | None | None |  | None | None |  | None | None |  | None | None |  | None | None |  | None | None |  | None | None |  | N/A | N/A |  | N/A | N/A |  | N/A | N/A
DEF | 5 | 5 | 1 |  | #170 | RV32X | CV_XDOTXXX_SCI_B_a | Hold | Passed |  | Hold | Passed |  | None | None |  | None | None |  | None | None |  | None | None |  | None | None |  | None | None |  | None | None |  | N/A | N/A |  | N/A | N/A |  | N/A | N/A
DEF | 5 | 5 | 1 |  | #171 | RV32X | CV_XDOTXXX_SCI_H_a | Hold | Passed |  | Hold | Passed |  | None | None |  | None | None |  | None | None |  | None | None |  | None | None |  | None | None |  | None | None |  | N/A | N/A |  | N/A | N/A |  | N/A | N/A
DEF | 5 | 5 | 1 | Xpulp SIMD Complex Number Operations | #172 | RV32X | CV_CPLXMUL_R_X_a | Hold | Passed |  | Hold | Passed |  | None | None |  | None | None |  | None | None |  | None | None |  | None | None |  | None | None |  | None | None |  | N/A | N/A |  | N/A | N/A |  | N/A | N/A
DEF | 5 | 5 | 1 |  | #173 | RV32X | CV_CPLXMUL_I_X_a | Hold | Passed |  | Hold | Passed |  | None | None |  | None | None |  | None | None |  | None | None |  | None | None |  | None | None |  | None | None |  | N/A | N/A |  | N/A | N/A |  | N/A | N/A
DEF | 4 | 4 | 1 | Xcluster Event Load Instructions Load Operations | #174 | RV32X | CV_ELW_a | N/A | N/A |  | N/A | N/A |  | N/A | N/A |  | N/A | N/A |  | N/A | N/A |  | N/A | N/A |  | N/A | N/A |  | None | None |  | None | None |  | N/A | N/A |  | N/A | N/A |  | N/A | N/A
DEF | 4 | 4 | 1 |  | #175 | RV32X | CV_ELW_MultiAccess_a | N/A | N/A |  | N/A | N/A |  | N/A | N/A |  | N/A | N/A |  | N/A | N/A |  | N/A | N/A |  | N/A | N/A |  | None | None |  | None | None |  | N/A | N/A |  | N/A | N/A |  | N/A | N/A
|  |  |  | Total Hold/ Passed |  |  |  | 137 | 137 |  | 137 | 171 |  | 0 | 0 |  | 0 | 0 |  | 0 | 0 |  | 0 | 0 |  | 0 | 0 |  | 0 | 0 |  | 0 | 0 |  | 0 | 0 |  | 0 | 0 |  | 0 | 0
|  |  |  | Total Hold Bounded |  |  |  | 0 |  |  | 34 |  |  | 0 |  |  | 0 |  |  | 0 |  |  | 0 |  |  | 0 |  |  | 0 |  |  | 0 |  |  | 0 |  |  | 0 |  |  | 0
|  |  |  | Total Vacuous |  |  |  | 0 |  |  | 0 |  |  | 0 |  |  | 0 |  |  | 0 |  |  | 0 |  |  | 0 |  |  | 0 |  |  | 0 |  |  | 0 |  |  | 0 |  |  | 0
|  |  |  | Total Fail |  |  |  | 0 | 0 |  | 0 | 0 |  | 0 | 0 |  | 0 | 0 |  | 0 | 0 |  | 0 | 0 |  | 0 | 0 |  | 0 | 0 |  | 0 | 0 |  | 0 | 0 |  | 0 | 0 |  | 0 | 0
|  |  |  | Total N/A |  |  |  | 38 | 38 |  | 4 | 4 |  | 4 | 4 |  | 4 | 4 |  | 18 | 18 |  | 18 | 18 |  | 18 | 18 |  | 36 | 36 |  | 16 | 16 |  | 119 | 119 |  | 85 | 85 |  | 99 | 99
|  |  |  | Total #Asserions |  |  |  | 137 | 137 |  | 171 | 171 |  | 171 | 171 |  | 171 | 171 |  | 157 | 157 |  | 157 | 157 |  | 157 | 157 |  | 139 | 139 |  | 159 | 159 |  | 56 | 56 |  | 90 | 90 |  | 76 | 76
|  |  |  | Total #Assertions Run |  |  |  | 137 | 137 |  | 171 | 171 |  | 0 | 0 |  | 0 | 0 |  | 0 | 0 |  | 0 | 0 |  | 0 | 0 |  | 0 | 0 |  | 0 | 0 |  | 0 | 0 |  | 0 | 0 |  | 0 | 0
|  |  |  | Total #Assertions Not Yet Run |  |  |  | 0 | 0 |  | 0 | 0 |  | 171 | 171 |  | 171 | 171 |  | 157 | 157 |  | 157 | 157 |  | 157 | 157 |  | 139 | 139 |  | 159 | 159 |  | 56 | 56 |  | 90 | 90 |  | 76 | 76
|  |  |  | Progress | P | W
|  |  |  | Unbounded results | 20.01% | 22.22% |  | 100% | 100% |  | 80.12% | 100% |  | 0% | 0% |  | 0% | 0% |  | 0% | 0% |  | 0% | 0% |  | 0% | 0% |  | 0% | 0% |  | 0% | 0%
|  |  |  | bounded results | 2.209% |  |  | 0% |  |  | 19.88% |  |  | 0% |  |  | 0% |  |  | 0% |  |  | 0% |  |  | 0% |  |  | 0% |  |  | 0%

## DPM
PVE Mode | QTF Assertion Group | QTF Run | VCI Run | Type | NO | Assertion |  | PRC | [35 empty] | Proof | Witness | QTF Assertion Group | # Assertions
[8 empty] | XP |  |  | XPF0 |  |  | XPF1 |  |  | XPF2 |  |  | XPZF0 |  |  | XPZF1 |  |  | XPZF2 |  |  | XPXC |  |  | XPXCZF2 |  |  | DEF |  |  | F0 |  |  | ZF0 |  |  | None | None | G1 | 0
[44 empty] | Hold | Passed | G2 | 0
[44 empty] | Fail | Unreachable | G3 | 0
[44 empty] | Hold Bounded | N/A | G4 | 0
[44 empty] | Vacuous |  | G5 | 16
[8 empty] | P | W | R | P | W | R | P | W | R | P | W | R | P | W | R | P | W | R | P | W | R | P | W | R | P | W | R | P | W | R | P | W | R | P | W | R | N/A |  | G6 | 0
DPM |  |  |  | M | #23-2 | RV32M | DIV2_a | Hold Bounded | Passed | 58 | Hold Bounded | Passed | 40 | None | None |  | None | None |  | None | None |  | None | None |  | None | None |  | None | None |  | None | None |  | None | None |  | None | None |  | None | None |  |  |  | Not included in QTF | 0
DPM |  |  |  |  | #24-2 | RV32M | DIV3_a | Hold Bounded | Passed | 42 | Hold Bounded | Passed | 30 | None | None |  | None | None |  | None | None |  | None | None |  | None | None |  | None | None |  | None | None |  | None | None |  | None | None |  | None | None |  |  |  | Excluded | 0
DPM |  |  |  |  | #25-2 | RV32M | DIV4_a | Hold | Unreachable |  | Hold | Unreachable |  | None | None |  | None | None |  | None | None |  | None | None |  | None | None |  | None | None |  | None | None |  | None | None |  | None | None |  | None | None |  |  |  | Total | 16
DPM |  |  |  |  | #26-2 | RV32M | DIV5_a | Hold | Unreachable |  | Hold | Unreachable |  | None | None |  | None | None |  | None | None |  | None | None |  | None | None |  | None | None |  | None | None |  | None | None |  | None | None |  | None | None
DPM |  |  |  |  | #27-2 | RV32M | DIV6_a | Hold | Unreachable |  | Hold | Unreachable |  | None | None |  | None | None |  | None | None |  | None | None |  | None | None |  | None | None |  | None | None |  | None | None |  | None | None |  | None | None
DPM |  |  |  |  | #28-2 | RV32M | DIV7_a | Hold | Unreachable |  | Hold | Unreachable |  | None | None |  | None | None |  | None | None |  | None | None |  | None | None |  | None | None |  | None | None |  | None | None |  | None | None |  | None | None
DPM |  |  |  |  | #29-2 | RV32M | DIV8_a | Hold | Unreachable |  | Hold | Unreachable |  | None | None |  | None | None |  | None | None |  | None | None |  | None | None |  | None | None |  | None | None |  | None | None |  | None | None |  | None | None
DPM |  |  |  |  | #30-2 | RV32M | DIV9_a | Hold | Unreachable |  | Hold | Unreachable |  | None | None |  | None | None |  | None | None |  | None | None |  | None | None |  | None | None |  | None | None |  | None | None |  | None | None |  | None | None
DPM |  |  |  |  | #31-2 | RV32M | DIV10_a | Hold | Unreachable |  | Hold | Unreachable |  | None | None |  | None | None |  | None | None |  | None | None |  | None | None |  | None | None |  | None | None |  | None | None |  | None | None |  | None | None
DPM |  |  |  |  | #32-2 | RV32M | DIV11_a | Hold | Unreachable |  | Hold | Unreachable |  | None | None |  | None | None |  | None | None |  | None | None |  | None | None |  | None | None |  | None | None |  | None | None |  | None | None |  | None | None
DPM |  |  |  |  | #33-2 | RV32M | DIV12_a | Hold | Unreachable |  | Hold | Unreachable |  | None | None |  | None | None |  | None | None |  | None | None |  | None | None |  | None | None |  | None | None |  | None | None |  | None | None |  | None | None
DPM |  |  |  |  | #34-2 | RV32M | DIV13_a | Hold | Unreachable |  | Hold | Unreachable |  | None | None |  | None | None |  | None | None |  | None | None |  | None | None |  | None | None |  | None | None |  | None | None |  | None | None |  | None | None
DPM |  |  |  |  | #35-2 | RV32M | DIV14_a | Hold | Unreachable |  | Hold | Unreachable |  | None | None |  | None | None |  | None | None |  | None | None |  | None | None |  | None | None |  | None | None |  | None | None |  | None | None |  | None | None
DPM |  |  |  |  | #36-2 | RV32M | DIV15_a | Hold | Unreachable |  | Hold | Unreachable |  | None | None |  | None | None |  | None | None |  | None | None |  | None | None |  | None | None |  | None | None |  | None | None |  | None | None |  | None | None
DPM | 5 | 6/7 | 2 |  | #37-2 | RV32M | DIV16_a | Hold Bounded | Passed | 74 | Hold Bounded | Passed | 5 | None | None |  | None | None |  | None | None |  | None | None |  | None | None |  | None | None |  | None | None |  | None | None |  | None | None |  | None | None
DPM |  |  |  |  | #38-2 | RV32M | DIV17_a | Hold Bounded | Passed | 73 | Hold Bounded | Passed | 5 | None | None |  | None | None |  | None | None |  | None | None |  | None | None |  | None | None |  | None | None |  | None | None |  | None | None |  | None | None
DPM |  |  |  |  | #39-2 | RV32M | DIV18_a | Hold Bounded | Passed | 60 | Hold Bounded | Passed | 13 | None | None |  | None | None |  | None | None |  | None | None |  | None | None |  | None | None |  | None | None |  | None | None |  | None | None |  | None | None
DPM |  |  |  |  | #40-2 | RV32M | DIV19_a | Hold Bounded | Passed | 61 | Hold Bounded | Passed | 7 | None | None |  | None | None |  | None | None |  | None | None |  | None | None |  | None | None |  | None | None |  | None | None |  | None | None |  | None | None
DPM |  |  |  |  | #41-2 | RV32M | DIV20_a | Hold | Unreachable |  | Hold | Unreachable |  | None | None |  | None | None |  | None | None |  | None | None |  | None | None |  | None | None |  | None | None |  | None | None |  | None | None |  | None | None
DPM |  |  |  |  | #42-2 | RV32M | DIV21_a | Hold | Unreachable |  | Hold | Unreachable |  | None | None |  | None | None |  | None | None |  | None | None |  | None | None |  | None | None |  | None | None |  | None | None |  | None | None |  | None | None
DPM |  |  |  |  | #43-2 | RV32M | DIV22_a | Hold | Unreachable |  | Hold | Unreachable |  | None | None |  | None | None |  | None | None |  | None | None |  | None | None |  | None | None |  | None | None |  | None | None |  | None | None |  | None | None
DPM |  |  |  |  | #44-2 | RV32M | DIV23_a | Hold | Unreachable |  | Hold | Unreachable |  | None | None |  | None | None |  | None | None |  | None | None |  | None | None |  | None | None |  | None | None |  | None | None |  | None | None |  | None | None
DPM |  |  |  |  | #45-2 | RV32M | DIV24_a | Hold | Unreachable |  | Hold | Unreachable |  | None | None |  | None | None |  | None | None |  | None | None |  | None | None |  | None | None |  | None | None |  | None | None |  | None | None |  | None | None
DPM |  |  |  |  | #46-2 | RV32M | DIV25_a | Hold | Unreachable |  | Hold | Unreachable |  | None | None |  | None | None |  | None | None |  | None | None |  | None | None |  | None | None |  | None | None |  | None | None |  | None | None |  | None | None
DPM |  |  |  |  | #47-2 | RV32M | DIV26_a | Hold | Unreachable |  | Hold | Unreachable |  | None | None |  | None | None |  | None | None |  | None | None |  | None | None |  | None | None |  | None | None |  | None | None |  | None | None |  | None | None
DPM |  |  |  |  | #48-2 | RV32M | DIV27_a | Hold | Unreachable |  | Hold | Unreachable |  | None | None |  | None | None |  | None | None |  | None | None |  | None | None |  | None | None |  | None | None |  | None | None |  | None | None |  | None | None
DPM |  |  |  |  | #49-2 | RV32M | DIV28_a | Hold | Unreachable |  | Hold | Unreachable |  | None | None |  | None | None |  | None | None |  | None | None |  | None | None |  | None | None |  | None | None |  | None | None |  | None | None |  | None | None
DPM |  |  |  |  | #50-2 | RV32M | DIV29_a | Hold | Unreachable |  | Hold | Unreachable |  | None | None |  | None | None |  | None | None |  | None | None |  | None | None |  | None | None |  | None | None |  | None | None |  | None | None |  | None | None
DPM |  |  |  |  | #51-2 | RV32M | DIV30_a | Hold | Unreachable |  | Hold | Unreachable |  | None | None |  | None | None |  | None | None |  | None | None |  | None | None |  | None | None |  | None | None |  | None | None |  | None | None |  | None | None
DPM |  |  |  |  | #52-2 | RV32M | DIV31_a | Hold | Unreachable |  | Hold | Unreachable |  | None | None |  | None | None |  | None | None |  | None | None |  | None | None |  | None | None |  | None | None |  | None | None |  | None | None |  | None | None
DPM | 5 | 6/7 | 2 |  | #53-2 | RV32M | DIV32_a | Hold | Passed |  | Hold Bounded | Passed | 14 | None | None |  | None | None |  | None | None |  | None | None |  | None | None |  | None | None |  | None | None |  | None | None |  | None | None |  | None | None
DPM |  |  |  |  | #54-2 | RV32M | DIV33_a | Hold | Passed |  | Hold Bounded | Passed | 29 | None | None |  | None | None |  | None | None |  | None | None |  | None | None |  | None | None |  | None | None |  | None | None |  | None | None |  | None | None
DPM |  |  |  |  | #55-2 | RV32M | DIV34_a | Hold | Passed |  | Hold | Passed |  | None | None |  | None | None |  | None | None |  | None | None |  | None | None |  | None | None |  | None | None |  | None | None |  | None | None |  | None | None
DPM | 5 | 6/7 | 2 |  | #56-2 | RV32M | MUL_a | Hold | Passed |  | Hold | Passed |  | None | None |  | None | None |  | None | None |  | None | None |  | None | None |  | None | None |  | None | None |  | None | None |  | None | None |  | None | None
DPM | 5 | 6/7 | 2 | 32-Bit x 32-Bit Multiplication Operations | #161-2 | RV32X | CV_MAC_a | Hold | Passed |  | Hold | Passed |  | None | None |  | None | None |  | None | None |  | None | None |  | None | None |  | None | None |  | None | None |  | N/A | N/A |  | N/A | N/A |  | N/A | N/A
DPM | 5 | 6/7 | 2 | Xpulp Multiply-Accumulate 16-Bit x 16-Bit Multiplication | #162-2 | RV32X | CV_MULXXXN_a | Hold | Passed |  | Hold | Passed |  | None | None |  | None | None |  | None | None |  | None | None |  | None | None |  | None | None |  | None | None |  | N/A | N/A |  | N/A | N/A |  | N/A | N/A
DPM | 5 | 6/7 | 2 |  | #163-2 | RV32X | CV_MULXXXRN_a | Hold | Passed |  | Hold | Passed |  | None | None |  | None | None |  | None | None |  | None | None |  | None | None |  | None | None |  | None | None |  | N/A | N/A |  | N/A | N/A |  | N/A | N/A
DPM | 5 | 6/7 | 2 | Xpulp Multiply-Accumulate 16-Bit x 16-Bit Multiply-Accumulate | #164-2 | RV32X | CV_MACXXXN_a | Hold | Passed |  | Hold | Passed |  | None | None |  | None | None |  | None | None |  | None | None |  | None | None |  | None | None |  | None | None |  | N/A | N/A |  | N/A | N/A |  | N/A | N/A
DPM | 5 | 6/7 | 2 |  | #165-2 | RV32X | CV_MACXXXRN_a | Hold | Passed |  | Hold | Passed |  | None | None |  | None | None |  | None | None |  | None | None |  | None | None |  | None | None |  | None | None |  | N/A | N/A |  | N/A | N/A |  | N/A | N/A
DPM | 5 | 6/7 | 2 | Xpulp SIMD Dot Product Instructions | #166-2 | RV32X | CV_XDOTXXX_B_a | Hold | Passed |  | Hold | Passed |  | None | None |  | None | None |  | None | None |  | None | None |  | None | None |  | None | None |  | None | None |  | N/A | N/A |  | N/A | N/A |  | N/A | N/A
DPM | 5 | 6/7 | 2 |  | #167-2 | RV32X | CV_XDOTXXX_H_a | Hold | Passed |  | Hold | Passed |  | None | None |  | None | None |  | None | None |  | None | None |  | None | None |  | None | None |  | None | None |  | N/A | N/A |  | N/A | N/A |  | N/A | N/A
DPM | 5 | 6/7 | 2 |  | #168-2 | RV32X | CV_XDOTXXX_SC_B_a | Hold | Passed |  | Hold | Passed |  | None | None |  | None | None |  | None | None |  | None | None |  | None | None |  | None | None |  | None | None |  | N/A | N/A |  | N/A | N/A |  | N/A | N/A
DPM | 5 | 6/7 | 2 |  | #169-2 | RV32X | CV_XDOTXXX_SC_H_a | Hold | Passed |  | Hold | Passed |  | None | None |  | None | None |  | None | None |  | None | None |  | None | None |  | None | None |  | None | None |  | N/A | N/A |  | N/A | N/A |  | N/A | N/A
DPM | 5 | 6/7 | 2 |  | #170-2 | RV32X | CV_XDOTXXX_SCI_B_a | Hold | Passed |  | Hold | Passed |  | None | None |  | None | None |  | None | None |  | None | None |  | None | None |  | None | None |  | None | None |  | N/A | N/A |  | N/A | N/A |  | N/A | N/A
DPM | 5 | 6/7 | 2 |  | #171-2 | RV32X | CV_XDOTXXX_SCI_H_a | Hold | Passed |  | Hold | Passed |  | None | None |  | None | None |  | None | None |  | None | None |  | None | None |  | None | None |  | None | None |  | N/A | N/A |  | N/A | N/A |  | N/A | N/A
DPM | 5 | 6/7 | 2 | Xpulp SIMD Complex Number Operations | #172-2 | RV32X | CV_CPLXMUL_R_X_a | Hold | Passed |  | Hold | Passed |  | None | None |  | None | None |  | None | None |  | None | None |  | None | None |  | None | None |  | None | None |  | N/A | N/A |  | N/A | N/A |  | N/A | N/A
DPM | 5 | 6/7 | 2 |  | #173-2 | RV32X | CV_CPLXMUL_I_X_a | Hold | Passed |  | Hold | Passed |  | None | None |  | None | None |  | None | None |  | None | None |  | None | None |  | None | None |  | None | None |  | N/A | N/A |  | N/A | N/A |  | N/A | N/A
|  |  |  | Total Hold/ Passed |  |  |  | 41 | 23 |  | 39 | 23 |  | 0 | 0 |  | 0 | 0 |  | 0 | 0 |  | 0 | 0 |  | 0 | 0 |  | 0 | 0 |  | 0 | 0 |  | 0 | 0 |  | 0 | 0 |  | 0 | 0
|  |  |  | Total Hold Bounded |  |  |  | 6 |  |  | 8 |  |  | 0 |  |  | 0 |  |  | 0 |  |  | 0 |  |  | 0 |  |  | 0 |  |  | 0 |  |  | 0 |  |  | 0 |  |  | 0
|  |  |  | Total Vacuous |  |  |  | 0 |  |  | 0 |  |  | 0 |  |  | 0 |  |  | 0 |  |  | 0 |  |  | 0 |  |  | 0 |  |  | 0 |  |  | 0 |  |  | 0 |  |  | 0
|  |  |  | Total Fail |  |  |  | 0 | 24 |  | 0 | 24 |  | 0 | 0 |  | 0 | 0 |  | 0 | 0 |  | 0 | 0 |  | 0 | 0 |  | 0 | 0 |  | 0 | 0 |  | 0 | 0 |  | 0 | 0 |  | 0 | 0
|  |  |  | Total N/A |  |  |  | 0 | 0 |  | 0 | 0 |  | 0 | 0 |  | 0 | 0 |  | 0 | 0 |  | 0 | 0 |  | 0 | 0 |  | 0 | 0 |  | 0 | 0 |  | 13 | 13 |  | 13 | 13 |  | 13 | 13
|  |  |  | Total #Asserions |  |  |  | 47 | 47 |  | 47 | 47 |  | 47 | 47 |  | 47 | 47 |  | 47 | 47 |  | 47 | 47 |  | 47 | 47 |  | 47 | 47 |  | 47 | 47 |  | 34 | 34 |  | 34 | 34 |  | 34 | 34
|  |  |  | Total #Assertions Run |  |  |  | 47 | 47 |  | 47 | 47 |  | 0 | 0 |  | 0 | 0 |  | 0 | 0 |  | 0 | 0 |  | 0 | 0 |  | 0 | 0 |  | 0 | 0 |  | 0 | 0 |  | 0 | 0 |  | 0 | 0
|  |  |  | Total #Assertions Not Yet Run |  |  |  | 0 | 0 |  | 0 | 0 |  | 47 | 47 |  | 47 | 47 |  | 47 | 47 |  | 47 | 47 |  | 47 | 47 |  | 47 | 47 |  | 47 | 47 |  | 34 | 34 |  | 34 | 34 |  | 34 | 34
|  |  |  | Progress | P | W
|  |  |  | Unbounded results | 18.91% | 22.22% |  | 87.23% | 100% |  | 82.98% | 100% |  | 0% | 0% |  | 0% | 0% |  | 0% | 0% |  | 0% | 0% |  | 0% | 0% |  | 0% | 0% |  | 0% | 0%
|  |  |  | bounded results | 3.31% |  |  | 12.77% |  |  | 17.02% |  |  | 0% |  |  | 0% |  |  | 0% |  |  | 0% |  |  | 0% |  |  | 0% |  |  | 0%

## DPF
PVE Mode | QTF Assertion Group | QTF Run | VCI Run | Type | NO | Assertion |  | PRC | [35 empty] | PRC Proof | PRC Witness | QTF Assertion Group | # Assertions
[8 empty] | XP |  |  | XPF0 |  |  | XPF1 |  |  | XPF2 |  |  | XPZF0 |  |  | XPZF1 |  |  | XPZF2 |  |  | XPXC |  |  | XPXCZF2 |  |  | DEF |  |  | F0 |  |  | ZF0 |  |  | None | None | G1 | 0
[44 empty] | Hold | Passed | G2 | 0
[44 empty] | Fail | Unreachable | G3 | 0
[44 empty] | Hold Bounded | N/A | G4 | 0
[44 empty] | Vacuous |  | G5 | 0
[8 empty] | P | W | R | P | W | R | P | W | R | P | W | R | P | W | R | P | W | R | P | W | R | P | W | R | P | W | R | P | W | R | P | W | R | P | W | R | N/A |  | G6 | 34
DPF | 6 | 8 | 3 | F | #57-2 | RV32F | C_FLW_a | N/A | N/A |  | Hold | Passed |  | None | None |  | None | None |  | N/A | N/A |  | N/A | N/A |  | N/A | N/A |  | N/A | N/A |  | N/A | N/A |  | N/A | N/A |  | None | None |  | N/A | N/A |  |  |  | Not included in QTF | 0
DPF | 6 | 8 | 3 |  | #58-2 | RV32F | C_FLW_MultiAccess_a | N/A | N/A |  | Hold | Passed |  | None | None |  | None | None |  | N/A | N/A |  | N/A | N/A |  | N/A | N/A |  | N/A | N/A |  | N/A | N/A |  | N/A | N/A |  | None | None |  | N/A | N/A |  |  |  | Excluded | 0
DPF | 6 | 8 | 3 |  | #59-2 | RV32F | C_FLWSP_a | N/A | N/A |  | Hold | Passed |  | None | None |  | None | None |  | N/A | N/A |  | N/A | N/A |  | N/A | N/A |  | N/A | N/A |  | N/A | N/A |  | N/A | N/A |  | None | None |  | N/A | N/A |  |  |  | Total | 34
DPF | 6 | 8 | 3 |  | #60-2 | RV32F | C_FLWSP_MultiAccess_a | N/A | N/A |  | Hold Bounded | Passed | 29 | None | None |  | None | None |  | N/A | N/A |  | N/A | N/A |  | N/A | N/A |  | N/A | N/A |  | N/A | N/A |  | N/A | N/A |  | None | None |  | N/A | N/A
DPF | 6 | 8 | 3 |  | #61-2 | RV32F | C_FSW_a | N/A | N/A |  | Hold | Passed |  | None | None |  | None | None |  | N/A | N/A |  | N/A | N/A |  | N/A | N/A |  | N/A | N/A |  | N/A | N/A |  | N/A | N/A |  | None | None |  | N/A | N/A
DPF | 6 | 8 | 3 |  | #62-2 | RV32F | C_FSW_MultiAccess_a | N/A | N/A |  | Hold | Passed |  | None | None |  | None | None |  | N/A | N/A |  | N/A | N/A |  | N/A | N/A |  | N/A | N/A |  | N/A | N/A |  | N/A | N/A |  | None | None |  | N/A | N/A
DPF | 6 | 8 | 3 |  | #63-2 | RV32F | C_FSWSP_a | N/A | N/A |  | Hold | Passed |  | None | None |  | None | None |  | N/A | N/A |  | N/A | N/A |  | N/A | N/A |  | N/A | N/A |  | N/A | N/A |  | N/A | N/A |  | None | None |  | N/A | N/A
DPF | 6 | 8 | 3 |  | #64-2 | RV32F | C_FSWSP_MultiAccess_a | N/A | N/A |  | Hold | Passed |  | None | None |  | None | None |  | N/A | N/A |  | N/A | N/A |  | N/A | N/A |  | N/A | N/A |  | N/A | N/A |  | N/A | N/A |  | None | None |  | N/A | N/A
DPF | 6 | 8 | 3 |  | #65-2 | RV32F/Zfinx | FADD_S_a | N/A | N/A |  | Hold Bounded | Passed | 12 | None | None |  | None | None |  | None | None |  | None | None |  | None | None |  | N/A | N/A |  | None | None |  | N/A | N/A |  | None | None |  | None | None
DPF | 6 | 8 | 3 |  | #66-2 | RV32F/Zfinx | FCLASS_S_a | N/A | N/A |  | Hold | Passed |  | None | None |  | None | None |  | None | None |  | None | None |  | None | None |  | N/A | N/A |  | None | None |  | N/A | N/A |  | None | None |  | None | None
DPF | 6 | 8 | 3 |  | #67-2 | RV32F/Zfinx | FCVT_S_W_a | N/A | N/A |  | Hold | Passed |  | None | None |  | None | None |  | None | None |  | None | None |  | None | None |  | N/A | N/A |  | None | None |  | N/A | N/A |  | None | None |  | None | None
DPF | 6 | 8 | 3 |  | #68-2 | RV32F/Zfinx | FCVT_S_WU_a | N/A | N/A |  | Hold | Passed |  | None | None |  | None | None |  | None | None |  | None | None |  | None | None |  | N/A | N/A |  | None | None |  | N/A | N/A |  | None | None |  | None | None
DPF | 6 | 8 | 3 |  | #69-2 | RV32F/Zfinx | FCVT_W_S_a | N/A | N/A |  | Hold | Passed |  | None | None |  | None | None |  | None | None |  | None | None |  | None | None |  | N/A | N/A |  | None | None |  | N/A | N/A |  | None | None |  | None | None
DPF | 6 | 8 | 3 |  | #70-2 | RV32F/Zfinx | FCVT_WU_S_a | N/A | N/A |  | Hold | Passed |  | None | None |  | None | None |  | None | None |  | None | None |  | None | None |  | N/A | N/A |  | None | None |  | N/A | N/A |  | None | None |  | None | None
[5 empty] | #71-2 | RV32F/Zfinx | FDIV_S_a | N/A | N/A |  | N/A | N/A |  | N/A | N/A |  | N/A | N/A |  | N/A | N/A |  | N/A | N/A |  | N/A | N/A |  | N/A | N/A |  | N/A | N/A |  | N/A | N/A |  | N/A | N/A |  | N/A | N/A
DPF | 6 | 8 | 3 |  | #72-2 | RV32F/Zfinx | FEQ_S_a | N/A | N/A |  | Hold | Passed |  | None | None |  | None | None |  | None | None |  | None | None |  | None | None |  | N/A | N/A |  | None | None |  | N/A | N/A |  | None | None |  | None | None
DPF | 6 | 8 | 3 |  | #73-2 | RV32F/Zfinx | FLE_S_a | N/A | N/A |  | Hold | Passed |  | None | None |  | None | None |  | None | None |  | None | None |  | None | None |  | N/A | N/A |  | None | None |  | N/A | N/A |  | None | None |  | None | None
DPF | 6 | 8 | 3 |  | #74-2 | RV32F/Zfinx | FLT_S_a | N/A | N/A |  | Hold | Passed |  | None | None |  | None | None |  | None | None |  | None | None |  | None | None |  | N/A | N/A |  | None | None |  | N/A | N/A |  | None | None |  | None | None
DPF | 6 | 8 | 3 |  | #75-2 | RV32F | FLW_a | N/A | N/A |  | Hold | Passed |  | None | None |  | None | None |  | N/A | N/A |  | N/A | N/A |  | N/A | N/A |  | N/A | N/A |  | N/A | N/A |  | N/A | N/A |  | None | None |  | N/A | N/A
DPF | 6 | 8 | 3 |  | #76-2 | RV32F | FLW_MultiAccess_a | N/A | N/A |  | Hold | Passed |  | None | None |  | None | None |  | N/A | N/A |  | N/A | N/A |  | N/A | N/A |  | N/A | N/A |  | N/A | N/A |  | N/A | N/A |  | None | None |  | N/A | N/A
DPF | 6 | 8 | 3 |  | #77-2 | RV32F/Zfinx | FMADD_S_a | N/A | N/A |  | Hold Bounded | Passed | 8 | None | None |  | None | None |  | None | None |  | None | None |  | None | None |  | N/A | N/A |  | None | None |  | N/A | N/A |  | None | None |  | None | None
DPF | 6 | 8 | 3 |  | #78-2 | RV32F/Zfinx | FMAX_S_a | N/A | N/A |  | Hold | Passed |  | None | None |  | None | None |  | None | None |  | None | None |  | None | None |  | N/A | N/A |  | None | None |  | N/A | N/A |  | None | None |  | None | None
DPF | 6 | 8 | 3 |  | #79-2 | RV32F/Zfinx | FMIN_S_a | N/A | N/A |  | Hold | Passed |  | None | None |  | None | None |  | None | None |  | None | None |  | None | None |  | N/A | N/A |  | None | None |  | N/A | N/A |  | None | None |  | None | None
DPF | 6 | 8 | 3 |  | #80-2 | RV32F/Zfinx | FMSUB_S_a | N/A | N/A |  | Hold Bounded | Passed | 5 | None | None |  | None | None |  | None | None |  | None | None |  | None | None |  | N/A | N/A |  | None | None |  | N/A | N/A |  | None | None |  | None | None
DPF | 6 | 8 | 3 |  | #81-2 | RV32F/Zfinx | FMUL_S_a | N/A | N/A |  | Hold Bounded | Passed | 4 | None | None |  | None | None |  | None | None |  | None | None |  | None | None |  | N/A | N/A |  | None | None |  | N/A | N/A |  | None | None |  | None | None
DPF | 6 | 8 | 3 |  | #82-2 | RV32F | FMV_W_X_a | N/A | N/A |  | Hold | Passed |  | None | None |  | None | None |  | N/A | N/A |  | N/A | N/A |  | N/A | N/A |  | N/A | N/A |  | N/A | N/A |  | N/A | N/A |  | None | None |  | N/A | N/A
DPF | 6 | 8 | 3 |  | #83-2 | RV32F | FMV_X_W_a | N/A | N/A |  | Hold | Passed |  | None | None |  | None | None |  | N/A | N/A |  | N/A | N/A |  | N/A | N/A |  | N/A | N/A |  | N/A | N/A |  | N/A | N/A |  | None | None |  | N/A | N/A
DPF | 6 | 8 | 3 |  | #84-2 | RV32F/Zfinx | FNMADD_S_a | N/A | N/A |  | Hold Bounded | Passed | 8 | None | None |  | None | None |  | None | None |  | None | None |  | None | None |  | N/A | N/A |  | None | None |  | N/A | N/A |  | None | None |  | None | None
DPF | 6 | 8 | 3 |  | #85-2 | RV32F/Zfinx | FNMSUB_S_a | N/A | N/A |  | Hold Bounded | Passed | 7 | None | None |  | None | None |  | None | None |  | None | None |  | None | None |  | N/A | N/A |  | None | None |  | N/A | N/A |  | None | None |  | None | None
DPF | 6 | 8 | 3 |  | #86-2 | RV32F/Zfinx | FSGNJ_S_a | N/A | N/A |  | Hold | Passed |  | None | None |  | None | None |  | None | None |  | None | None |  | None | None |  | N/A | N/A |  | None | None |  | N/A | N/A |  | None | None |  | None | None
DPF | 6 | 8 | 3 |  | #87-2 | RV32F/Zfinx | FSGNJN_S_a | N/A | N/A |  | Hold | Passed |  | None | None |  | None | None |  | None | None |  | None | None |  | None | None |  | N/A | N/A |  | None | None |  | N/A | N/A |  | None | None |  | None | None
DPF | 6 | 8 | 3 |  | #88-2 | RV32F/Zfinx | FSGNJX_S_a | N/A | N/A |  | Hold | Passed |  | None | None |  | None | None |  | None | None |  | None | None |  | None | None |  | N/A | N/A |  | None | None |  | N/A | N/A |  | None | None |  | None | None
[5 empty] | #89-2 | RV32F/Zfinx | FSQRT_S_a | N/A | N/A |  | N/A | N/A |  | N/A | N/A |  | N/A | N/A |  | N/A | N/A |  | N/A | N/A |  | N/A | N/A |  | N/A | N/A |  | N/A | N/A |  | N/A | N/A |  | N/A | N/A |  | N/A | N/A
DPF | 6 | 8 | 3 |  | #90-2 | RV32F/Zfinx | FSUB_S_a | N/A | N/A |  | Hold Bounded | Passed | 9 | None | None |  | None | None |  | None | None |  | None | None |  | None | None |  | N/A | N/A |  | None | None |  | N/A | N/A |  | None | None |  | None | None
DPF | 6 | 8 | 3 |  | #91-2 | RV32F | FSW_a | N/A | N/A |  | Hold | Passed |  | None | None |  | None | None |  | N/A | N/A |  | N/A | N/A |  | N/A | N/A |  | N/A | N/A |  | N/A | N/A |  | N/A | N/A |  | None | None |  | N/A | N/A
DPF | 6 | 8 | 3 |  | #92-2 | RV32F | FSW_MultiAccess_a | N/A | N/A |  | Hold | Passed |  | None | None |  | None | None |  | N/A | N/A |  | N/A | N/A |  | N/A | N/A |  | N/A | N/A |  | N/A | N/A |  | N/A | N/A |  | None | None |  | N/A | N/A
|  |  |  | Total Hold/ Passed |  |  |  | 0 | 0 |  | 26 | 34 |  | 0 | 0 |  | 0 | 0 |  | 0 | 0 |  | 0 | 0 |  | 0 | 0 |  | 0 | 0 |  | 0 | 0 |  | 0 | 0 |  | 0 | 0 |  | 0 | 0
|  |  |  | Total Hold Bounded |  |  |  | 0 |  |  | 8 |  |  | 0 |  |  | 0 |  |  | 0 |  |  | 0 |  |  | 0 |  |  | 0 |  |  | 0 |  |  | 0 |  |  | 0 |  |  | 0
|  |  |  | Total Vacuous |  |  |  | 0 |  |  | 0 |  |  | 0 |  |  | 0 |  |  | 0 |  |  | 0 |  |  | 0 |  |  | 0 |  |  | 0 |  |  | 0 |  |  | 0 |  |  | 0
|  |  |  | Total Fail |  |  |  | 0 | 0 |  | 0 | 0 |  | 0 | 0 |  | 0 | 0 |  | 0 | 0 |  | 0 | 0 |  | 0 | 0 |  | 0 | 0 |  | 0 | 0 |  | 0 | 0 |  | 0 | 0 |  | 0 | 0
|  |  |  | Total N/A |  |  |  | 36 | 36 |  | 2 | 2 |  | 2 | 2 |  | 2 | 2 |  | 16 | 16 |  | 16 | 16 |  | 16 | 16 |  | 36 | 36 |  | 16 | 16 |  | 36 | 36 |  | 2 | 2 |  | 16 | 16
|  |  |  | Total #Asserions |  |  |  | 0 | 0 |  | 34 | 34 |  | 34 | 34 |  | 34 | 34 |  | 20 | 20 |  | 20 | 20 |  | 20 | 20 |  | 0 | 0 |  | 20 | 20 |  | 0 | 0 |  | 34 | 34 |  | 20 | 20
|  |  |  | Total #Assertions Run |  |  |  | 0 | 0 |  | 34 | 34 |  | 0 | 0 |  | 0 | 0 |  | 0 | 0 |  | 0 | 0 |  | 0 | 0 |  | 0 | 0 |  | 0 | 0 |  | 0 | 0 |  | 0 | 0 |  | 0 | 0
|  |  |  | Total #Assertions Not Yet Run |  |  |  | 0 | 0 |  | 0 | 0 |  | 34 | 34 |  | 34 | 34 |  | 20 | 20 |  | 20 | 20 |  | 20 | 20 |  | 0 | 0 |  | 20 | 20 |  | 0 | 0 |  | 34 | 34 |  | 20 | 20
|  |  |  | Progress | P | W
|  |  |  | Unbounded results | 10.92% | 14.29% |  |  |  |  | 76.47% | 100% |  | 0% | 0% |  | 0% | 0% |  | 0% | 0% |  | 0% | 0% |  | 0% | 0% |  |  |  |  | 0% | 0%
|  |  |  | bounded results | 3.361% | [5 empty] | 23.53% |  |  | 0% |  |  | 0% |  |  | 0% |  |  | 0% |  |  | 0% | [5 empty] | 0%

## QTF
PVE Mode | DEF | [5 empty] | DPM | DPF
QTF Run | R1 | R2 | R3 | R4 | R5 | R6 | R6/7 | R8
QTF Assertion Group | G1 | G2 | G3 | G4 | G5 | G6 | G5 | G6
XP | 22 | 16 | 31 | 42 | 16 | N/A | 16 | N/A
XPF0 | 24 | 16 | 31 | 42 | 16 | 34 | 16 | 34
XPF1 | 24 | 16 | 31 | 42 | 16 | 34 | 16 | 34
XPF2 | 24 | 16 | 31 | 42 | 16 | 34 | 16 | 34
XPZF0 | 22 | 16 | 31 | 42 | 16 | 20 | 16 | 20
XPZF1 | 22 | 16 | 31 | 42 | 16 | 20 | 16 | 20
XPZF2 | 22 | 16 | 31 | 42 | 16 | 20 | 16 | 20
XPXC | 22 | 16 | 31 | 44 | 16 | N/A | 16 | N/A
XPXCZF2 | 22 | 16 | 31 | 44 | 16 | 20 | 16 | 20
1 QTF Database / Configuration

## VCI
PVE Mode | DEF | DPM | DPF
VCI Run | R1 | R2 | R3
QTF Result Used | R5/6 | R6/7 | R8
QTF Assertion Group | All | G5 | G6
XP | 127 | 16 | N/A
XPF0 | 163 | 16 | 34
XPF1 | 163 | 16 | 34
XPF2 | 163 | 16 | 34
XPZF0 | 147 | 16 | 20
XPZF1 | 147 | 16 | 20
XPZF2 | 147 | 16 | 20
XPXC | 129 | 16 | N/A
XPXCZF2 | 149 | 16 | 20
3 VCI Databases / Configuration