## Key
Configuration code | RISC-V Configuration | RTL Parameters
|  | FPU | Zfinx | COREV_PULP | COREV_CLUSTER | FPU_OTHERS_LAT | FPU_ADDMUL_LAT | NUM_MHPMCOUNTERS
DEF | IMCZicsr_Zifencei | 0 | 0 | 0 | 0 | 0 | 0 | 1
F0 | IMCFZicsr_Zifencei | 1 | 0 | 0 | 0 | 0 | 0 | 1
ZF0 | IMCZicsr_Zifencei_Zfinx | 1 | 1 | 0 | 0 | 0 | 0 | 1
XP | IMCZicsr_Zifencei_Xpulp | 0 | 0 | 1 | 0 | 0 | 0 | 1
XPF0 | IMCFZicsr_Zifencei_Xpulp | 1 | 0 | 1 | 0 | 0 | 0 | 1
XPF1 | IMCFZicsr_Zifencei_Xpulp | 1 | 0 | 1 | 0 | 1 | 1 | 1
XPF2 | IMCFZicsr_Zifencei_Xpulp | 1 | 0 | 1 | 0 | 2 | 2 | 1
XPZF0 | IMCZicsr_Zifencei_Zfinx_Xpulp | 1 | 1 | 1 | 0 | 0 | 0 | 1
XPZF1 | IMCZicsr_Zifencei_Zfinx_Xpulp | 1 | 1 | 1 | 0 | 1 | 1 | 1
XPZF2 | IMCZicsr_Zifencei_Zfinx_Xpulp | 1 | 1 | 1 | 0 | 2 | 2 | 1
XPXC | IMCZicsr_Zifencei_Xpulp_Xcluster | 0 | 0 | 1 | 1 | 0 | 0 | 1
XPXCZF2 | IMCZicsr_Zifencei_Zfinx_Xpulp_Xcluster | 1 | 1 | 1 | 1 | 2 | 2 | 1

## Status
|  | Fixed | Waived | Not Fixed | Potential Issue | N/A |  | Potential bug | No bug | Not yet tested
| Bugs Status | [9 empty] | Affected Configuration | [11 empty] | Dolphin |  |  |  | Siemens
| NO. | Bug/ Issue | Assertion | Property | Type | Spec | Report Date | How tor reproduce | Comments | GitHub Issue | DEF | F0 | ZF0 | XP | XPF0 | XPF1 | XPF2 | XPZF0 | XPZF1 | XPZF2 | XPXC | XPXCZF0 | Confirmed | Fixed | Comments | Additional Comments | Confirmed fix | Comments
OBI | #1 | OBI Spec: R-7: The be values during the address phase of a transaction shall be as follows: At least one of the be bits shall be set to 1. The 1’s in be shall be contiguous. | A_valid_be_a | A_valid_be_p | Bus Protocol Violation | OBI v1.1 | 2022-07-19 | source setup.tcl <2/3> 1. Run the associated assertion | Same scenario as RISC-V #2 bug | #721 |  | Potential bug | Potential bug |  | Potential bug | Not yet tested | Not yet tested | Potential bug | Not yet tested | Not yet tested |  | Potential bug | Yes | Yes | #824 undone |  | Yes
| #2 | OBI Spec: R-8: The least significant addr bits shall be consistent with the be value during the address phase of a transaction, i.e.: If i is the index of the least significant bit in be that is 1, then the least significant addr bits shall be <= i | A_valid_addr_a | A_valid_addr_p | Bus Protocol Violation | OBI v1.1 | 2022-07-19 | source setup.tcl <2/3> 1. Run the associated assertion | Same scenario as RISC-V #2 bug | #721 |  | Potential bug | Potential bug |  | Potential bug | Not yet tested | Not yet tested | Potential bug | Not yet tested | Not yet tested |  | Potential bug | Yes | Yes | #824 undone |  | Yes
RISC-V | #1 | Jump instructions set the wrong PC in case it's preceded by a multicycle F instruction and its source register is the same destination register of the floating point one | RV32I/RVC.JUMP_a | RV_INSTR | Misbehaving pipeline | Unprivileged ISA | 2022-07-19 | lappend defines BUG_1_FIXED in the setup file Source setup.tcl <2/3> 1 Run the associated assertion |  | #722 |  | Potential bug | Potential bug | Not yet tested | Not yet tested | Not yet tested | Not yet tested | Not yet tested | Not yet tested | Not yet tested | Not yet tested | Not yet tested | Yes | Yes |  |  | Yes
| #2 | Misaligned memory instruction causing multiple memory acceses sets wrong second memory access in case it's preceded by a multicycle F instruction | RV32I/RVC.MEM_MultiAccess_a | RV_INSTR_MEM_MA | Misbehaving pipeline | Unprivileged ISA | 2022-07-19 | lappend defines BUG_2_FIXED in the setup file Source setup.tcl <2/3> 1 Run the associated assertion |  | #723 |  | Potential bug | Potential bug | Not yet tested | Not yet tested | Not yet tested | Not yet tested | Not yet tested | Not yet tested | Not yet tested | Not yet tested | Not yet tested | Yes | Yes | #824 undone |  | Yes
| #3 | scontext csr is not legal if S mode is not implemented, the core doesn't through illegal for it | XCPT_IF_ID_a | XCPT_IF_ID_p | Illegal instruction | Debug Support | 2022-07-19 | lappend defines BUG_3_FIXED in the setup file Source setup.tcl <1/2/3> 1 Run the associated assertion | Only reproducable with 2022_3 versions |  | Potential bug | Potential bug | Potential bug | Not yet tested | Not yet tested | Not yet tested | Not yet tested | Not yet tested | Not yet tested | Not yet tested | Not yet tested | Not yet tested | Waived | No |  |  | N/A | Waived in spec.json
| #4 | Unknown instruction that has the opcode of an F instruction that the core doesn't throw illegal instruction exception for it | XCPT_IF_ID_a | XCPT_IF_ID_p | Illegal instruction | Unprivileged ISA | 2022-07-19 | lappend defines BUG_5_FIXED in the setup file Source setup.tcl <2/3> 1 Run the associated assertion |  | #724 |  | Potential bug | Potential bug | Not yet tested | Not yet tested | Not yet tested | Not yet tested | Not yet tested | Not yet tested | Not yet tested | Not yet tested | Not yet tested | Yes | Yes | #801 |  | Yes
| #5 | FMV.W.X, FMV.X.W, FLW, FSW or the compressed versions of them, shouldn't exist if Zfinx is set, the core doesn't throw illegal instruction exception for them ¦ Spec: The Zfinx extension adds all of the instructions that the F extension adds, except for the transfer instructions FLW, FSW, FMV.W.X, FMV.X.W, C.FLW[SP], and C.FSW[SP]. | XCPT_IF_ID_a | XCPT_IF_ID_p | Illegal instruction | Zfinx | 2022-07-01 | lappend defines BUG_6_FIXED in the setup file Source setup.tcl <3> 1 Run the associated assertion | Not applicable to F with no Zfinx | #725 |  |  | Potential bug | Not yet tested | Not yet tested | Not yet tested | Not yet tested | Not yet tested | Not yet tested | Not yet tested | Not yet tested | Not yet tested | Yes | Yes | #801 |  | Yes
| #6 | Unknown instruction that has the opcode of an F instruction that the core doesn't throw illegal instruction exception for it | XCPT_IF_ID_a | XCPT_IF_ID_p | Illegal instruction | Unprivileged ISA | 2022-07-19 | source setup.tcl <2/3> 1. Comment the line associated with the bug number and run the associated assertion | Included in #4 now. | #724 | [12 empty] | N/A | N/A |  |  | N/A
| #7 | No illegal instruction exception raised for F instructions of dynamic rounding mode, when frm holds a reserved value | XCPT_IF_ID_a | XCPT_IF_ID_p | Illegal instruction | Unprivileged ISA | 2022-07-19 | lappend defines BUG_7_FIXED in the setup file Source setup.tcl <2/3> 1 Run the associated assertion |  | #169 |  | Potential bug | Potential bug | Not yet tested | Not yet tested | Not yet tested | Not yet tested | Not yet tested | Not yet tested | Not yet tested | Not yet tested | Not yet tested | Yes | Yes | #801 |  | Yes
| #8 | F instructions calculate a wrong result using a wrong rounding mode as an update of frm by a preceding instruction is not visible to the F one | RV32F/Zfinx.Xx | RV_INSTR_F | Misbehaving pipeline | Unprivileged ISA | 2022-07-19 | lappend defines BUG_8_FIXED in the setup file Source setup.tcl <2/3> 3 Run the associated assertion |  | #174 |  | Potential bug | Potential bug | Not yet tested | Not yet tested | Not yet tested | Not yet tested | Not yet tested | Not yet tested | Not yet tested | Not yet tested | Not yet tested | Yes | Yes | #801 |  | Yes
| #9 | FMA instructions set under flow flag "UF" wrongly | RV32F/Zfinx.FMADD_a/ RV32F/Zfinx.FNMADD_a/ RV32F/Zfinx.FMSUB_a/ RV32F/Zfinx.FNMSUB_a | RV_INSTR_F | Misbehaving instruction | Unprivileged ISA | 2022-07-19 | lappend defines BUG_9_FIXED in the setup file Source setup.tcl <2/3> 3 Run the associated assertion |  | #726 |  | Potential bug | Potential bug | Not yet tested | Not yet tested | Not yet tested | Not yet tested | Not yet tested | Not yet tested | Not yet tested | Not yet tested | Not yet tested | Yes | Yes | #95 |  | Yes
| #10 | FCVT.W.S instructions set invalid flag "NV" wrongly | RV32F/Zfinx.FCVT_W_S_a | RV_INSTR_F | Misbehaving instruction | Unprivileged ISA | 2022-07-19 | lappend defines BUG_10_FIXED in the setup file Source setup.tcl <2/3> 3 Run the associated assertion |  | #727 |  | Potential bug | Potential bug | Not yet tested | Not yet tested | Not yet tested | Not yet tested | Not yet tested | Not yet tested | Not yet tested | Not yet tested | Not yet tested | Yes | Yes | #97 |  | Yes
| #11 | FMUL.S instructions calculate wrong result when either of the operands is 0 and the rounding mode is Round Down | RV32F/Zfinx.FMUL_S_a | RV_INSTR_F | Misbehaving instruction | Unprivileged ISA | 2022-07-19 | lappend defines BUG_11_FIXED in the setup file Source setup.tcl <2/3> 3 Run the associated assertion |  | #728 |  | Potential bug | Potential bug | Not yet tested | Not yet tested | Not yet tested | Not yet tested | Not yet tested | Not yet tested | Not yet tested | Not yet tested | Not yet tested | Yes | Yes | #74 | #821 | Yes
| #12 | FMUL.S instructions set Under flow flag "UF" wrongly | RV32F/Zfinx.FMUL_S_a | RV_INSTR_F | Misbehaving instruction | Unprivileged ISA | 2022-07-19 | lappend defines BUG_12_FIXED in the setup file Source setup.tcl <2/3> 3 Run the associated assertion |  | #729 |  | Potential bug | Potential bug | Not yet tested | Not yet tested | Not yet tested | Not yet tested | Not yet tested | Not yet tested | Not yet tested | Not yet tested | Not yet tested |  |  | #95 | Can't reproduce the bug before fixing it. Should be corrected with #9 fix. | Yes
| #13 | The FS field encodes the status of the floating-point unit state, including the floating-point registers f0–f31 and the CSRs fcsr, frm, and fflags. If the F extension is implemented, the FS field shall not be read-only zero. When an extension’s status is set to Off, any instruction that attempts to read or write the corresponding state will cause an illegal instruction exception. | RV32F.Xx XCPT_IF_ID_a | RV_INSTR_F/XCPT_IF_ID_p | Illegal instruction | Privileged ISA | 2022-07-19 | Remove BUG_13 from the set of defines in setup.tcl, source setup.tcl <2> 2, then run any of the F assertions to get that they are vacuous or run XCPT_IF_ID_a to see that we expect any F instruction to throw illegal instruction exception. lappend defines BUG_13_FIXED in the setup file Source setup.tcl <2> 1 Run the associated assertion | In our workaround we force any instruction attempting to read or write the FPU state to be considered as legal, even when FS is tied to 0. Otherwise all F assertions are vacuous, as we expect them to be illegal. | #170 |  | Potential bug | No bug | Not yet tested | Not yet tested | Not yet tested | Not yet tested | Not yet tested | Not yet tested | Not yet tested | Not yet tested | Not yet tested | Yes | Yes | #801 | #824 | Yes
| #14 | Wrong result calculated by ALU, mismatching how the instruction should be executed as in Sail description. | RV32X.CV_BCLRX_a | RV_INSTR | Misbehaving instruction | Unprivileged ISA | 2022-08-18 | source setup.tcl <A/B0/C0/D/E2> 1. Run the associated assertion | Line 812 of cv32e40p_alu.sv. |  |  |  | No bug | Potential bug | Potential bug | Not yet tested | Not yet tested | Potential bug | Not yet tested | Not yet tested | Potential bug | Potential bug | Yes | Yes | Specification bug | Specification clarification | Yes
| #15 | Wrong result calculated by ALU, mismatching how the instruction should be executed as in Sail description. | RV32X.CV_BCLRX_a | RV_INSTR | Misbehaving instruction | Unprivileged ISA | 2022-08-18 | source setup.tcl <A/B0/C0/D/E2> 1. Run the associated assertion | Line 812 of cv32e40p_alu.sv. |  |  |  |  | Potential bug | Potential bug | Not yet tested | Not yet tested | Potential bug | Not yet tested | Not yet tested | Potential bug | Potential bug | Yes | Yes | Specification bug | Specification clarification | Yes
| #16 | Wrong result calculated by ALU, mismatching how the instruction should be executed as in Sail description. | RV32X.CV_BSETX_a | RV_INSTR | Misbehaving instruction | Unprivileged ISA | 2022-08-18 | source setup.tcl <A/B0/C0/D/E2> 1. Run the associated assertion | Line 812 of cv32e40p_alu.sv. |  |  |  |  | Potential bug | Potential bug | Not yet tested | Not yet tested | Potential bug | Not yet tested | Not yet tested | Potential bug | Potential bug | Yes | Yes | Specification bug | Specification clarification | Yes
| #17 | Wrong result calculated by ALU, mismatching how the instruction should be executed as in Sail description. | RV32X.CV_BSETX_a | RV_INSTR | Misbehaving instruction | Unprivileged ISA | 2022-08-18 | source setup.tcl <A/B0/C0/D/E2> 1. Run the associated assertion | Line 812 of cv32e40p_alu.sv. |  |  |  |  | Potential bug | Potential bug | Not yet tested | Not yet tested | Potential bug | Not yet tested | Not yet tested | Potential bug | Potential bug | Yes | Yes | Specification bug | Specification clarification | Yes
| #18 | Wrong result calculated by ALU, mismatching how the instruction should be executed as in Sail description. | RV32X.CV_BITMAN_OTHER_a | RV_INSTR | Misbehaving instruction | Unprivileged ISA | 2022-08-18 | source setup.tcl <A/B0/C0/D/E2> 1. Run the associated assertion | Line 868 of cv32e40p_alu.sv. When IS3 is 2'b11, it's treated as if it is 0 - reverse single bits, The Sail description doesn't state this. |  |  |  |  | Potential bug | Potential bug | Not yet tested | Not yet tested | Potential bug | Not yet tested | Not yet tested | Potential bug | Potential bug | Yes | Yes | Specification bug | Specification clarification | Yes
| #19 | Wrong result calculated by ALU, mismatching how the instruction should be executed as in Sail description. | RV32X.CV_BITMAN_OTHER_a | RV_INSTR | Misbehaving instruction | Unprivileged ISA | 2022-08-19 | source setup.tcl <A/B0/C0/D/E2> 1. Run the associated assertion | Line 773 of cv32e40p_alu.sv. For non-zero rs1, result is always less than the correct one by 1. |  |  |  |  | Potential bug | Potential bug | Not yet tested | Not yet tested | Potential bug | Not yet tested | Not yet tested | Potential bug | Potential bug | Yes | Yes | Specification bug | Specification clarification | Yes
| #20 | Wrong result calculated by ALU, mismatching how the instruction should be executed as in Sail description. | RV32X.CV_EXTXX_a | RV_INSTR | Misbehaving instruction | Unprivileged ISA | 2022-08-18 | source setup.tcl <A/B0/C0/D/E2> 1. Run the associated assertion | It stores the second least significant byte instead. |  |  |  |  | Potential bug | Potential bug | Not yet tested | Not yet tested | Potential bug | Not yet tested | Not yet tested | Potential bug | Potential bug | Yes | Yes | Due to re-encoding, some ALU controls were not correct anymore. I restored correct ALU controls with new encoding. | Fix in cv32e40p_decoder.sv and cv32e40p_id_stage.sv | Yes
| #21 | Wrong result calculated by ALU, mismatching how the instruction should be executed as in Sail description. | RV32X.CV_EXTXX_a | RV_INSTR | Misbehaving instruction | Unprivileged ISA | 2022-08-18 | source setup.tcl <A/B0/C0/D/E2> 1. Run the associated assertion | It stores the upper half instead. |  |  |  |  | Potential bug | Potential bug | Not yet tested | Not yet tested | Potential bug | Not yet tested | Not yet tested | Potential bug | Potential bug | Yes | Yes | Same as above | Fix in cv32e40p_decoder.sv and cv32e40p_id_stage.sv | Yes
| #22 | Wrong result calculated by ALU, mismatching how the instruction should be executed as in Sail description. | RV32X.CV_INSERTX_a | RV_INSTR | Misbehaving instruction | Unprivileged ISA | 2022-08-23 | source setup.tcl <A/B0/C0/D/E2> 1. Run the associated assertion | Line 821 of cv32e40p_alu.sv? |  |  |  |  | Potential bug | Potential bug | Not yet tested | Not yet tested | Potential bug | Not yet tested | Not yet tested | Potential bug | Potential bug | Yes | Yes | After a lot of design analysis and old RI5CY specifications analysis, it appears that an old note that was removed is explaining the source our current pb: Note: Is3 + Is2 must be <= 32 The design is really not able to cope with sum larger than 32. So I put back this constraint in the specification and this constraint should be added to formal verification rules as well. | Specification clarification | Yes
| #23 | Wrong result calculated by ALU, mismatching how the instruction should be executed as in Sail description. | RV32X.CV_INSERTX_a | RV_INSTR | Misbehaving instruction | Unprivileged ISA | 2022-08-23 | source setup.tcl <A/B0/C0/D/E2> 1. Run the associated assertion | Line 821 of cv32e40p_alu.sv? |  |  |  |  | Potential bug | Potential bug | Not yet tested | Not yet tested | Potential bug | Not yet tested | Not yet tested | Potential bug | Potential bug | Yes | Yes | Same as above | Specification clarification | Yes
| #24 | Wrong result calculated by ALU, mismatching how the instruction should be executed as in Sail description. | RV32X.CV_MAC_a | RV_INSTR_MUL | Misbehaving instruction | Unprivileged ISA | 2022-08-23 | source setup.tcl <A/B0/C0/D/E2> 5. Run the associated assertion | Multiplier is not used!! |  |  |  |  | Potential bug | Potential bug | Not yet tested | Not yet tested | Potential bug | Not yet tested | Not yet tested | Potential bug | Potential bug | Yes | Yes | This was a decoding problem now corrected. | Fix in cv32e40p_decoder.sv | Yes
| #25 | Wrong result calculated by ALU, mismatching how the instruction should be executed as in Sail description. | RV32X.CV_MAC_a | RV_INSTR_MUL | Misbehaving instruction | Unprivileged ISA | 2022-08-23 | source setup.tcl <A/B0/C0/D/E2> 5. Run the associated assertion | Multiplier is not used!! |  |  |  |  | Potential bug | Potential bug | Not yet tested | Not yet tested | Potential bug | Not yet tested | Not yet tested | Potential bug | Potential bug | Yes | Yes | Same as above | Fix in cv32e40p_decoder.sv | Yes
| #26 | CV.ADD*NR and CV.SUB*NR read invalid source operand in case they are preceded by a multicycle F instruction and their source register is the same destination register of the floating point one | RV32X.CV_ADDXXNR_a RV32X.CV_SUBXXNR_a | RV_INSTR | Misbehaving pipeline | Unprivileged ISA | 2022-08-23 | lappend defines BUG_26_FIXED in the setup file Source setup.tcl <C0/E2> 1 Run the associated assertion |  | #730 |  |  |  |  | No bug | Not yet tested | Not yet tested | Potential bug | Not yet tested | Not yet tested |  | Potential bug | Yes | Yes | #841 |  | Yes
| #27 | Custom load or store I or RI sets extra memory access in case it's preceded by a multicycle F instruction | RV32X.CV_LXX_I_a/RV32X.CV_LXX_RI_a RV32X.CV_SX_I_a/RV32X.CV_SX_RI/ | RV_INSTR_MEM | Misbehaving pipeline | Unprivileged ISA | 2022-08-23 | lappend defines BUG_27_FIXED in the setup file Source setup.tcl <B0/C0/E2> 1 Run the associated assertion |  | #731 |  |  |  |  | Potential bug | Not yet tested | Not yet tested | Potential bug | Not yet tested | Not yet tested |  | Potential bug | Yes | Yes |  |  | Yes
| #28 | In case MULHx instructions are preceded by a multicycle F instruction they write wrong result into X register file | RV32M.MUL_a | RV_INSTR_MUL | Misbehaving pipeline | Unprivileged ISA | 2022-10-10 | lappend defines BUG_28_FIXED in the setup file Source setup.tcl <2/3/B0/C0/E2> 5 Run the associated assertion |  | #652 |  | Potential bug | Potential bug |  | Potential bug | Not yet tested | Not yet tested | Potential bug | Not yet tested | Not yet tested |  | Potential bug | Yes | Yes |  |  | Yes
| #29 | No illegal instruction exception raised for CSR instructions updating read-only uhartid or privlv CSRs | XCPT_IF_ID_a | XCPT_IF_ID_p | Illegal instruction | Unprivileged ISA | 2022-07-19 | lappend defines BUG_29_FIXED in the setup file Source setup.tcl <A/B0/C0/D/E2> 1 Run the associated assertion |  | #741 |  |  | No bug | Potential bug | Potential bug | Not yet tested | Not yet tested | Potential bug | Not yet tested | Not yet tested | Potential bug | Potential bug | Yes | Yes | #801 |  | Yes
| #30 | Potential Issue: CV_INSERT, CV_INSERTR, CV_BITREV don't throw illegal instruction exceptions for the custom values of is2 &/ is3 | XCPT_IF_ID_a | XCPT_IF_ID_p | Illegal instruction | Unprivileged ISA | 2022-07-19 | lappend defines ISSUE_30_FIXED in the setup file Source setup.tcl <A/B0/C0/D/E2> 1. Run the associated assertion | Is this intended? If so, What should be stored in rd for these values. |  |  |  | No bug | Potential bug | Potential bug | Not yet tested | Not yet tested | Potential bug | Not yet tested | Not yet tested | Potential bug | Potential bug | No | No | User Manual specifies authorized values and behaviour. |  | N/A | Fixed expectations in Xpulp.json
| #31 | Potential Issue: Writing hwlp CSRs raises illegal instruction exception, they are not read-only though | RV32Zicsr.CSRx_a | CSRx_p | Misbehaving instruction | Unprivileged ISA | 2022-07-19 | lappend defines ISSUE_31_FIXED in the setup file Source setup.tcl <A/B0/C0/D/E2> 1. Rrun the associated assertion | Is this intended? |  |  |  | No bug | Potential bug | Potential bug | Not yet tested | Not yet tested | Potential bug | Not yet tested | Not yet tested | Potential bug | Potential bug | No | No | RO as defined by User Manual |  | N/A | This is fixed indirectly only after the addresses of these CSRs has changed from 12'h80X to 12'hCCX.
| #32 | Potential Issue: In case the hwlp end pc is same as next pc expected (pc+4) the next pc is set to a different value than expected | RV32Zicsr.CSRx_a | CSRx_p | Misbehaving instruction | Unprivileged ISA | 2022-07-19 | lappend defines ISSUE_32_FIXED in the setup file Source setup.tcl <A/B0/C0/D/E2> 1. Run the associated assertion | Is this intended? |  |  |  | No bug | Potential bug | Potential bug | Not yet tested | Not yet tested | Potential bug | Not yet tested | Not yet tested | Potential bug | Potential bug |  |  | Seems not Hwloop related. Expected PC seems correct. OR does'nt reproduce same error? |  |  | This is okay, as it jumps to hwlp start address
| #33 | If preceded by multicycle F instruction and rd2 is same as rd1, memory RI/I instructions updates rd to the addr value by the ALU port one cycle later, and thus the loaded data on LSU port is ignored as the ALU port write has a higher priority | lsu_write_a/lsu_ma_write_a/lsu_write_f_a/lsu_ma_write_f_a | lsu_write_p/lsu_ma_write_p/lsu_write_f_p/lsu_ma_write_f_p | Misbehaving pipeline | Unprivileged ISA | 2022-07-19 | lappend defines BUG_33_FIXED in the setup file Source setup.tcl <B0/C0/E2> 1 Run the associated assertion |  | #742 |  |  | No bug | No bug | Potential bug | Not yet tested | Not yet tested | Potential bug | Not yet tested | Not yet tested | No bug | Potential bug | Yes | Yes |  |  | Yes
| #34 | Potential Issue: hwlp instruction updates CSRs although breakpoint should prevent that | XCPT_IF_ID_a | XCPT_IF_ID_a | Misbehaving pipeline | Debug Support | 2022-12-01 | lappend defines ISSUE_34_FIXED in the setup file Source setup.tcl <A/B0/C0/D/E2> 1. Run the associated assertion | Is this intended? It seems like a bug to us. | #888 |  |  | No bug | Potential bug | Potential bug | Not yet tested | Not yet tested | Potential bug | Not yet tested | Not yet tested | Potential bug | Potential bug | Yes |  | Can't reproduce even with CV_LOOP define |  | Yes | This is reproducable
| #35 | CV.EXTRACTXX, CV.INSERTX, CV_BCLRX and CV_INSERTX read invalid source operand in case they are preceded by an F instruction with latency bigger than 1 cycle and their source register is the same destination register of the floating point one | RV32X.CV_EXTRACTXX_a RV32X.CV_INSERTX_a RV32X.CV_BCLRX_a RV32X.CV_INSERTX_a | RV_INSTR | Misbehaving pipeline | Unprivileged ISA | 2023-09-08 | lappend defines BUG_35_FIXED in the setup file Source setup.tcl <B0 to C2/E2> 1 Run the associated assertion | Was hidden due to workaround of bug #26 |  | Not yet tested | Not yet tested | Not yet tested |  | Potential bug | Potential bug | Potential bug | Potential bug | Potential bug | Potential bug |  | Potential bug | Yes |  |  |  | Yes
| Sum | [21 empty] | 31 | 29 |  |  | 32

## Summary
Bug Summary
| Bug/ Issue # | Fixed
OBI | #1 | Fixed
| #2 | Fixed
RISC-V | #1 | Fixed
| #2 | Fixed
| #3 | Waived
| #4 | Fixed
| #5 | Fixed
| #6 | N/A
| #7 | Fixed
| #8 | Fixed
| #9 | Fixed
| #10 | Fixed
| #11 | Fixed
| #12 | Fixed
| #13 | Fixed
| #14 | Fixed
| #15 | Fixed
| #16 | Fixed
| #17 | Fixed
| #18 | Fixed
| #19 | Fixed
| #20 | Fixed
| #21 | Fixed
| #22 | Fixed
| #23 | Fixed
| #24 | Fixed
| #25 | Fixed
| #26 | Fixed
| #27 | Fixed
| #28 | Fixed
| #29 | Fixed
| #30 | No issue
| #31 | No issue
| #32 | Potential Issue
| #33 | Fixed
| #34 | Fixed
| #35 | Fixed
| # Fixed | 32 |  | 20
| # Waived | 1 |  | 1
| # N/A | 1 |  | 1
| # Not Fixed | 0 |  | 0
| # Potential Issues | 1 |  | 1
| # Total confirmed bugs | 33 |  | 21
| # Total fixed bugs | 33 | 100% | 21 | 100%
| # Total remaining bugs | 0 | 0% | 0 | 0%