## High-level Feature
Requirement Location | Feature | Sub Feature | Feature Description | Verification Goal | Pass/Fail Criteria | Test Type | Coverage Method | Link to Coverage
Unprivileged ISA Section 10.1 | Base Counters and Timers | RDCYCLE[H] | rd = cycle Read the read-only cycle CSR. | Check that these 2 pseudo-instructions read the correct value of the 64-bits cycle CSR. Chack that the unprivileged cycle CSR is read-only. | Compliance tests: correct test signature. | Compliance | Test case (Compliance).
|  | RDTIME[H] | rd = time Read the read-only time CSR. | Check that these 2 pseudo-instructions read the correct value of the 64-bits time CSR. Chack that the unprivileged time CSR is read-only. | Compliance tests: correct test signature. | Compliance | Test case (Compliance).
|  | RDINSTRET[H] | rd = instret Read the read-only instret CSR. | Check that these 2 pseudo-instructions read the correct value of the 64-bits instret CSR. Chack that the unprivileged instret CSR is read-only. | Compliance tests: correct test signature. | Compliance | Test case (Compliance).
Privileged Architecture Section 3.1.10 | Machine Timer Registers | mtime | Platform real-time clock, exposed as a memory mapped register with read-write access. | Check read/write access of mtime. Check that the value of mtime reflects the ellasped time. | Compliance tests: correct test signature. Random tests: RTL matches ISS. | Compliance / Random | Test case (Compliance). Functional coverage of verification goals.
|  | mtimecmp | Timer compare register. | Check that an interrupt is posted when the mtime register contains a value greater than or equal to the value in the mtimecmp register. Check that the interrupt is cleared by writing the mtimecmp register. Check different values of mtimecmp including min/max values. | Compliance tests: correct test signature. Random tests: RTL matches ISS. | Compliance / Random | Test case (Compliance). Functional coverage of verification goals.
Privileged Architecture Section 3.1.11 | Hardware Performance Monitor | mcycle | Counts the number of clock cycle executed by the processor core. | Check that we can read the register. Check that the register can be initialized by writting it (clear/set all bits). Check the value of the counter. Exercise it with different sequence of instructions. Test counter overflow. | Compliance tests: correct test signature. Random tests: - RTL matches ISS if ISS is cycle-accurate. - RTL matches the number of simulated clock cycles if ISS is not cycle accurate. A backdoor to mcycle would be desirable. | Compliance / Random | Test case (Compliance). Functional coverage of verification goals.
|  | minstret | Counts the number of instructions the hart has retired. | Check that we can read the register. Check that the register can be initialized by writting it (clear/set all bits). Check the value of the counter. Exercise it with different sequence of instructions. Test counter overflow. | Compliance tests: correct test signature. Random tests: RTL matches ISS. A backdoor to instret would be desirable to check continously the value of the register. WARNING: requires that the ISS implements the register minstret. | Compliance / Random | Test case (Compliance). Functional coverage of verification goals.
|  | mhpmcounter3-mhpmcounte31 mhpmevent3-mhpmevent31 | Additional 64-bits event counters mhpmcounter3-mhpmcounte31. The event selector CSR mhpmevent3-mhpmevent31 control which event causes the corresponding counter to increment. The meaning of these events is defined by the platform. Event "0" is defined to mean "no event". | Check that we can read any register. Check that the implemented counters can be initialized by writting them (clear/set all bits). Check that the non implemented counters are hardwired to zero. Check that the event 0 means no event. Check different combinations of events and counters. Exercise it with different sequence of instructions. | Compliance tests: correct test signature. Random tests: RTL matches ISS. A backdoor to available events in the core implementation + shadow regsiters in the testbench would be desirable. WARNING: these counters are dependant on the implementation of the core! | Compliance / Random | Test case (Compliance). Functional coverage of verification goals.
Privileged Architecture Section 3.1.12 | Counter-Enable Registers | FOR USER AND SUPERVISOR MODES ONLY
Privileged Architecture Section 3.1.13 | Machine Counter-Inhibit CSR | mcountinhibit | Controls which of the hardware performance-monitoring counters increment. If the mcountinhibit register is not implemented, the implementation behaves as though the register were set to zero. | Check that bit 1 of mcountinhibit is set to zero. Check that the bits HPM3-HPM31 corresponding to non-implemented counters hpmcountern are set to zero. Check that the performance monitoring counters are inhibited when corresponding bits of mcountinhibit are set (i.e. not incrementing despite the presence of a monitored event). Check that mtime is not inhibited by this regsiter. | Compliance tests: correct test signature. | Compliance | Test case (Compliance).
Privileged Architecture Section 4.1.6 |  | FOR SUPERVISOR MODE ONLY
Privileged Architecture Section 4.1.7 |  | FOR SUPERVISOR MODE ONLY
-------------------------------------------------------------------------------------------------------------------------------------------------------------------------------------------------------- END -----------------------------------------------------------------------------------------------------------------------------------------------------------------------------------------------------------------------------------------------------------------