## RV32C
Requirement Location | Feature | Sub Feature | Description | Verification Goal | Pass/Fail Criteria | Test Type | Coverage Method | Link to Coverage
Unprivileged ISA Chapter 16.1 | RVC, Instruction non-specific |  | Instructions aligned on any 16-bit boundary. | Excercise with 16-bit instructions freely intermixed with 32-bit instructions. Check that no instructions can raise instruction-address-misaligned exceptions. | Compliance tests: correct test signature. Random tests: RTL matches ISS. | Non-test-specific | Check that both base instructions and compressed instuctions are aligned on 16-bit and 32-bit boundaries
Unprivileged ISA Chapter 16.3 | RV32C Load and Store Instructions | C.LWSP | c.lwsp rd, uimm(x2) x[rd] = sext(M[x[2] + uimm][0:31]) Expands to lw rd, uimm[7:2](x2). Invalid when rd=x0. uimm treated as unsigned number rd is calculated using signed arithmetic | Exercise instruction using all legal destination GPRs. Cover different values of uimm, including minimum and maximum values. Cover +ve and -ve values of rd. No need for exhaustive coverage of all immediate and registers values | Compliance tests: correct test signature. Random tests: RTL matches ISS. | Compliance / Random | Test case (Compliance). Functional coverage of verification goals.
|  | C.FLWSP (RV32FC) | c.flwsp rd, uimm(x2) f[rd] = M[x[2] + uimm][0:31] Expands to flw rd, uimm[7:2](x2). uimm treated as unsigned number | Exercise instruction using all legal destination floating-point registers. Cover different values of uimm, including minimum and maximum values. No need for exhaustive coverage of all immediate and registers values | Compliance tests: correct test signature. Random tests: RTL matches ISS. | Compliance / Random | Test case (Compliance). Functional coverage of verification goals.
|  | C.FLDSP (RV32DC) | c.fldsp rd, uimm(x2) f[rd] = M[x[2] + uimm][0:63] Expands to fld rd, uimm[8:3](x2). uimm treated as unsigned number | Exercise instruction using all legal destination floating-point registers. Cover different values of uimm, including minimum and maximum values. No need for exhaustive coverage of all immediate and registers values | Compliance tests: correct test signature. Random tests: RTL matches ISS. | Compliance / Random | Test case (Compliance). Functional coverage of verification goals.
|  | C.SWSP | c.swsp rs2, uimm(x2) M[x[2] + uimm][0:31] = x[rs2] Expands to sw rs2, uimm[7:2](x2). uimm treated as unsigned number | Memory written with expected values. Exercise instruction using all legal source GPRs. Cover different values of uimm, including minimum and maximum values. No need for exhaustive coverage of all immediate and registers values | Compliance tests: correct test signature. Random tests: RTL matches ISS. Backdoor check of memory after load is required. | Compliance / Random | Test case (Compliance). Functional coverage of verification goals.
|  | C.FSWSP (RV32FC) | c.fswsp rs2, uimm(x2) M[x[2] + uimm][0:31] = f[rs2] Expands to fsw rs2, offset[7:2](x2). uimm treated as unsigned number | Memory written with expected values. Exercise instruction using all legal source floating-point registers. Cover different values of uimm, including minimum and maximum values. No need for exhaustive coverage of all immediate and registers values | Compliance tests: correct test signature. Random tests: RTL matches ISS. Backdoor check of memory after load is required. | Compliance / Random | Test case (Compliance). Functional coverage of verification goals.
|  | C.FSDSP (RV32DC) | c.fsdsp rs2, uimm(x2) M[x[2] + uimm][0:63] = f[rs2] Expands to fsd rs2, offset[8:3](x2). uimm treated as unsigned number | Memory written with expected values. Exercise instruction using all legal source floating-point registers. Cover different values of uimm, including minimum and maximum values. No need for exhaustive coverage of all immediate and registers values | Compliance tests: correct test signature. Random tests: RTL matches ISS. Backdoor check of memory after load is required. | Compliance / Random | Test case (Compliance). Functional coverage of verification goals.
|  | C.LW | c.lw rd', uimm(rs1') x[rd] = sext(M[x[rs1] + uimm][0:31]), where rd=8+rd' and rs1=8+rs1' Expands to lw rd', uimm[6:2](rs1') | Exercise instruction using all legal destination GPRs (x8-x15). Cover different values of uimm, including minimum and maximum values. Cover +ve and -ve values of rd. No need for exhaustive coverage of all immediate and registers values | Compliance tests: correct test signature. Random tests: RTL matches ISS. | Compliance / Random | Test case (Compliance). Functional coverage of verification goals.
|  | C.FLW (RV32FC) | c.flw rd', uimm(rs1') f[rd] = M[x[rs1] + uimm][0:31], where rd=8+rd' and rs1=8+rs1' Expands to flw rd', uimm[6:2](rs1'). | Exercise instruction using all legal destination floating-point registers (f8-f15). Cover different values of uimm, including minimum and maximum values. No need for exhaustive coverage of all immediate and registers values | Compliance tests: correct test signature. Random tests: RTL matches ISS. | Compliance / Random | Test case (Compliance). Functional coverage of verification goals.
|  | C.FLD (RV32DC) | c.fld rd', uimm(rs1') f[rd] = M[x[rs1] + uimm][0:63], , where rd=8+rd' and rs1=8+rs1' Expands to fld rd',uimm[7:3](rs1'). | Exercise instruction using all legal destination floating-point registers (f8-f15). Cover different values of uimm, including minimum and maximum values. No need for exhaustive coverage of all immediate and registers values | Compliance tests: correct test signature. Random tests: RTL matches ISS. | Compliance / Random | Test case (Compliance). Functional coverage of verification goals.
|  | C.SW | c.sw rs2', uimm(rs1') M[x[rs1] + uimm][0:31] = x[rs2], where rs2=8+rs2' and rs1=8+rs1' Expands to sw rs2', uimm[6:2](rs1'). | Memory written with expected values. Exercise instruction using all legal source GPRs (x8-x15). Cover different values of uimm, including minimum and maximum values. No need for exhaustive coverage of all immediate and registers values | Compliance tests: correct test signature. Random tests: RTL matches ISS. Backdoor check of memory after load is required. | Compliance / Random | Test case (Compliance). Functional coverage of verification goals.
|  | C.FSW (RV32FC) | c.fsw rs2', uimm(rs1') M[x[rs1] + uimm][0:31] = f[rs2], where rs2=8+rs2' and rs1=8+rs1' Expands to fsw rs2', uimm[6:2](rs1'). | Memory written with expected values. Exercise instruction using all legal source floating-point registers (f8-f15). Cover different values of uimm, including minimum and maximum values. No need for exhaustive coverage of all immediate and registers values | Compliance tests: correct test signature. Random tests: RTL matches ISS. Backdoor check of memory after load is required. | Compliance / Random | Test case (Compliance). Functional coverage of verification goals.
|  | C.FSD (RV32DC) | c.fsd rs2', uimm(rs1') M[x[rs1] + uimm][0:63] = f[rs2], where rs2=8+rs2' and rs1=8+rs1' Expands to fsd rs2', uimm[7:3](rs1'). | Memory written with expected values. Exercise instruction using all legal source floating-point registers (f8-f15). Cover different values of uimm, including minimum and maximum values. No need for exhaustive coverage of all immediate and registers values | Compliance tests: correct test signature. Random tests: RTL matches ISS. Backdoor check of memory after load is required. | Compliance / Random | Test case (Compliance). Functional coverage of verification goals.
Unprivileged ISA Chapter 16.4 | RV32C Control Transfer Instructions | C.J | c.j imm[11:1] pc += sext(imm) pc is calculated using signed arithmetic Expands to jal x0, imm[11:1]. | Cover both +ve and -ve values of imm, including maximum values. No need for exhaustive coverage of all immediate and registers values | Compliance tests: correct test signature. Random tests: RTL matches ISS. Backdoor check of PC would be highly desirable. | Compliance / Random | Test case (Compliance). Functional coverage of verification goals.
|  | C.JAL | c.jal imm[11:1] x[1] = pc+2; pc += sext(imm) pc is calculated using signed arithmetic. | Cover both +ve and -ve values of imm, including maximum values. No need for exhaustive coverage of all immediate and registers values |  | Compliance / Random | Test case (Compliance). Functional coverage of verification goals.
|  | C.JR | c.jr rs1 pc = x[rs1] Expands to jalr x0, 0(rs1). Invalid when rs1=x0. | Exercise instruction using all legal source GPRs. Cover case when lsb of rs1 is both 1’b1 and 1’b0. Note: lsb of rs1 should be ignored. No need for exhaustive coverage of all immediate and registers values | Compliance tests: correct test signature. Random tests: RTL matches ISS. Backdoor check of PC would be highly desirable. | Compliance / Random | Test case (Compliance). Functional coverage of verification goals.
|  | C.JALR | c.jalr rs1 t = pc + 2; pc = x[rs1]; x[1] = t Expands to jalr x1, 0(rs1). Invalid when rs1=x0. | Exercise instruction using all legal source GPRs. Cover case when lsb of rs1 is both 1’b1 and 1’b0. Note: lsb of rs1 should be ignored. No need for exhaustive coverage of all immediate and registers values | Compliance tests: correct test signature. Random tests: RTL matches ISS. Backdoor check of PC would be highly desirable. | Compliance / Random | Test case (Compliance). Functional coverage of verification goals.
|  | C.BEQZ | c.beqz rs1', imm[8:1] if (x[8+rs1'] == 0) pc += sext(imm) Expands to beq rs1', x0, imm[8:1]. pc is calculated using signed arithmetic. | Exercise instruction using all legal source GPRs (x8-x15). Cover both +ve and -ve values of imm, including maximum values. Cover branch taken and not taken No need for exhaustive coverage of all immediate and registers values | Compliance tests: correct test signature. Random tests: RTL matches ISS. Backdoor check of PC would be highly desirable. | Compliance / Random | Test case (Compliance). Functional coverage of verification goals.
|  | C.BNEZ | c.bnez rs1', imm[8:1] if (x[8+rs1'] ≠ 0) pc += sext(imm) Expands to bne rs1', x0, imm[8:1]. pc is calculated using signed arithmetic. | Exercise instruction using all legal source GPRs (x8-x15). Cover both +ve and -ve values of imm, including maximum values. Cover branch taken and not taken No need for exhaustive coverage of all immediate and registers values | Compliance tests: correct test signature. Random tests: RTL matches ISS. Backdoor check of PC would be highly desirable. | Compliance / Random | Test case (Compliance). Functional coverage of verification goals.
Unprivileged ISA Chapter 16.5 | RV32C Integer Computational Instructions | C.LI | c.li rd, imm[5:0] x[rd] = sext(imm) Expands to addi rd, x0, imm[5:0]. Invalid when rd=x0. rd is calculated using signed arithmetic | Exercise instruction using all legal destination GPRs. Cover both +ve and -ve values of imm, including maximum values. No need for exhaustive coverage of all immediate and registers values | Compliance tests: correct test signature. Random tests: RTL matches ISS. | Compliance / Random | Test case (Compliance). Functional coverage of verification goals.
|  | C.LUI | c.lui rd, nzimm[17:12] x[rd] = sext(nzimm[17:12] << 12) Expands to lui rd, nzimm[17:12]. Invalid when rd = {x0, x2} or imm = 0. rd is calculated using signed arithmetic. | Exercise instruction using all legal destination GPRs. Cover both +ve and -ve values of imm, including maximum values. No need for exhaustive coverage of all immediate and registers values | Compliance tests: correct test signature. Random tests: RTL matches ISS. | Compliance / Random | Test case (Compliance). Functional coverage of verification goals.
|  | C.ADDI | c.addi rd, nzimm[5:0] x[rd] = x[rd] + sext(nzimm[5:0]) Expands to addi rd, rd, nzimm[5:0]. Invalid when rd=x0 or nzimm = 0. Arithmetic overflow is lost and ignored. rd is calculated using signed arithmetic. | Exercise instruction using all legal destination GPRs. Cover both +ve and -ve values of nzimm, including maximum values. Exercise overflow and underflow. No need for exhaustive coverage of all immediate and registers values | Compliance tests: correct test signature. Random tests: RTL matches ISS. | Compliance / Random | Test case (Compliance). Functional coverage of verification goals.
|  | C.ADDI16SP | c.addi16sp nzimm[9:4] x[2] = x[2] + sext(nzimm[9:4]) Expands to addi x2, x2, nzimm[9:4]. Invalid when nzimm=0. rd is calculated using signed arithmetic. | Cover both +ve and -ve values of nzimm, including maximum values. Exercise overflow and underflow. No need for exhaustive coverage of all immediate and registers values | Compliance tests: correct test signature. Random tests: RTL matches ISS. | Compliance / Random | Test case (Compliance). Functional coverage of verification goals.
|  | C.ADDI4SPN | c.addi4spn rd', nzuimm[9:2] x[8+rd'] = x[2] + nzuimm[9:2] Expands to addi rd', x2, nzuimm[9:2]. Invalid when nzuimm = 0. rd is calculated using signed arithmetic. | Exercise instruction using all legal destination GPRs. Cover maximum value of nzuimm. Exercise overflow. No need for exhaustive coverage of all immediate and registers values | Compliance tests: correct test signature. Random tests: RTL matches ISS. | Compliance / Random | Test case (Compliance). Functional coverage of verification goals.
|  | C.SLLI | c.slli rd, uimm[5:0] x[rd] = x[rd] << uimm[5:0] Expands to slli rd, rd, uimm[5:0]. Invalid when uimm[5] = 1, or uimm=0, or rd=x0. | Exercise instruction using all legal destination GPRs. Cover minimum and maximum value of uimm. No need for exhaustive coverage of all immediate and registers values | Compliance tests: correct test signature. Random tests: RTL matches ISS. | Compliance / Random | Test case (Compliance). Functional coverage of verification goals.
|  | C.SRLI | c.srli rd', uimm[5:0] x[8+rd'] = x[8+rd'] >>u uimm[5:0] Expands to srli rd', rd', uimm[5:0]. Invalid when uimm[5] = 1, or uimm=0, | Exercise instruction using all legal destination GPRs. Cover minimum and maximum value of uimm. No need for exhaustive coverage of all immediate and registers values | Compliance tests: correct test signature. Random tests: RTL matches ISS. | Compliance / Random | Test case (Compliance). Functional coverage of verification goals.
|  | C.SRAI | c.srai rd', uimm[5:0] x[8+rd'] = x[8+rd'] >>s uimm[5:0] Expands to srai rd', rd', uimm[5:0]. | Exercise instruction using all legal destination GPRs. Cover both +ve and -ve values of rd' No need for exhaustive coverage of all immediate and registers values | Compliance tests: correct test signature. Random tests: RTL matches ISS. | Compliance / Random | Test case (Compliance). Functional coverage of verification goals.
|  | C.ANDI | c.andi rd', imm[5:0] x[8+rd'] = x[8+rd'] & sext(imm[5:0]) Expands to andi rd', rd', imm[5:0]. imm treated as signed number | Exercise instruction using all legal destination GPRs (x8-x15). Cover both +ve and -ve values of imm, including maximum values. No need for exhaustive coverage of all immediate and registers values | Compliance tests: correct test signature. Random tests: RTL matches ISS. | Compliance / Random | Test case (Compliance). Functional coverage of verification goals.
|  | C.MV | c.mv rd, rs2 x[rd] = x[rs2] Expands to add rd, x0, rs2. Invalid when rs2=x0 or rd =x0. | Exercise instruction using all combinations of source and destination operands. No need for exhaustive coverage of all immediate and registers values | Compliance tests: correct test signature. Random tests: RTL matches ISS. | Compliance / Random | Test case (Compliance). Functional coverage of verification goals.
|  | C.ADD | c.add rd, rs2 x[rd] = x[rd] + x[rs2] Expands to add rd, rd, rs2. Invalid when rd=x0 or rs2=x0. Arithmetic overflow is lost and ignored | Exercise instruction using all valid combinations of source and destination operands. Exercise overflow and underflow. No need for exhaustive coverage of all immediate and registers values | Compliance tests: correct test signature. Random tests: RTL matches ISS. | Compliance / Random | Test case (Compliance). Functional coverage of verification goals.
|  | C.AND | c.and rd', rs2' x[8+rd'] = x[8+rd'] & x[8+rs2'] Expands to and rd', rd', rs2'. | Exercise instruction using all valid combinations of source and destination operands (x8-x15). No need for exhaustive coverage of all immediate and registers values | Compliance tests: correct test signature. Random tests: RTL matches ISS. | Compliance / Random | Test case (Compliance). Functional coverage of verification goals.
|  | C.OR | c.or rd', rs2' x[8+rd'] = x[8+rd'] ¦ x[8+rs2'] Expands to or rd', rd', rs2'. | Exercise instruction using all valid combinations of source and destination operands (x8-x15). No need for exhaustive coverage of all immediate and registers values | Compliance tests: correct test signature. Random tests: RTL matches ISS. | Compliance / Random | Test case (Compliance). Functional coverage of verification goals.
|  | C.XOR | c.xor rd', rs2' x[8+rd'] = x[8+rd'] ^ x[8+rs2'] Expands to xor rd', rd', rs2'. | Exercise instruction using all valid combinations of source and destination operands (x8-x15). No need for exhaustive coverage of all immediate and registers values | Compliance tests: correct test signature. Random tests: RTL matches ISS. | Compliance / Random | Test case (Compliance). Functional coverage of verification goals.
|  | C.SUB | c.sub rd', rs2' x[8+rd'] = x[8+rd'] - x[8+rs2'] Expands to sub rd', rd', rs2'. Arithmetic underflow is ignored | Exercise instruction using all combinations of source and destination operands (x8-x15). Exercise underflow. No need for exhaustive coverage of all immediate and registers values | Compliance tests: correct test signature. Random tests: RTL matches ISS. | Compliance / Random | Test case (Compliance). Functional coverage of verification goals.
|  | C.NOP | c.nop Expands to nop. | Exercise this specific instruction. | NOP does not change any GPRs, except for PC. Increment any applicable performance counters. | Random | Functional coverage of this specific instruction and opcode pattern.
|  | C.EBREAK | c.ebreak RaiseException(Breakpoint) Expands to ebreak. | TBD: requires specification of the CV32E40P execution environment interface.
Unprivileged ISA Chapter 16.6 |  |  | On implementations that support the C extension, compressed forms of the I instructions permitted inside constrained LR/SC sequences, as described in Section 8.3, are also permitted inside constrained LR/SC sequences
Unprivileged ISA Chapter 16.7 | RV32C HINT Instructions | C.NOP | Normal instruction with nzimm≠0 | Make sure we see all 11 instructions listed under Sub Feature as a HINT instruction at least once. No need for exhaustive coverage of all immediate values and destination registers. | NOP operation. Check that the PC increments but all other GRPs are unaffected. | Compliance / Random | Functional coverage of specific conditions that make these instructions HINTs.
|  | C.ADDI | Normal instruction with rd≠x0, nzimm=0
|  | C.LI | Normal instruction with rd=x0
|  | C.LUI | Normal instruction with rd=x0, nzimm≠0
|  | C.MV | Normal instruction with rd=x0, rs2≠0
|  | C.ADD | Normal instruction with rd=x0, rs2≠0
|  | C.SLLI | Normal instruction with rd=x0, nzimm≠0
|  | C.SLLI64 | Normal instruction with nzimm=0
|  | C.SRLI64 | Normal instruction with nzimm=0
|  | C.SRAI64 | Normal instruction with nzimm=0
-------------------------------------------------------------------------------------------------------------------------------------------------------------------------------------------------------- END -----------------------------------------------------------------------------------------------------------------------------------------------------------------------------------------------------------------------------------------------------------------
Note on A2: GRASSET Arnaud: Remove test of instruction-address-misaligned from CV32E40P_instruction_exceptions.xlsx?
Note on H4: GRASSET Arnaud: TO BE CONFIRMED - F extension marked as tentative - 15/01/2020
Note on C5: GRASSET Arnaud: TO DELETE - D extension not supported
Note on C7: GRASSET Arnaud: TO BE CONFIRMED - F extension marked as tentative - 15/01/2020
Note on A38: GRASSET Arnaud: Do we support atomic extension ? This point should be part of the verification plan of the atomic extension ?