## RV32IMFCZ
Requirement Location | Feature | Description | Verification Goal | Pass/Fail Critiera | Type | Coverage Method | Link to Coverage
ISA Chapter 1.4 | Memory Access Exceptions | This test case will randomly generate load/store to various regions in the memory map. Some locations must be inaccessible. This should include regions that are load accessible but not store accessible, and visa versa. | Demonstrate that when a memory access to inaccessible address is done an exception happens at that instruction. | Exceptions happen at the expected times and can be serviced. | sim / random
ISA Chapter 1.5 | Illegal Instructions | This test will cause exceptions by adding illegal instructions into the code stream. This will include the all zeros 31-0 & 15-0 coding. | Demonstrate that all illegal instructions cause an exception | Exceptions happen when an illegal instruction is encountered. | sim / random
ISA Chapter 2.2 & 2.5 | instruction-address-misaligned exception | This test case will have the code tailored to contain misaligned jump addresses. Compressed mode "C", causes this exception to not be reachable ??? | Demonstrate that a misaligned address jump / branch attempt will cause and exception. Also that a misaligned address jump NOT taken does not generate and exception. | When miss-aligned jump addresses are encountered there is an exception. If a miss-aligned jump address is NOT taken, there is no exception. Demonstrate that the exception is reported on the branch/jump instruction, not the target instruction. | sim / random
ISA Chapter 2.4 | No Exceptions on ALU | This test case will attempt to cause exceptions using ALU instructions. NOTE: The test case writer will have to dig into the ALU instructions and see what can be done. We know that a store to x0 will cause an exception. But x0 as the rd in an ALU instruction should not. | Demonstrate that no ALU instruction causes an exception. | When the ALU intensive code runs there are not exceptions generated. | sim / random
ISA Chapter 2.6 | Load x0 | The test case will attempt to load to x0 and service the expected exception. | Demonstrate that a Load instruction with a target of x0 will cause an exception. | An attempted Load to x0 causes an exception. | sim / random
ISA Chapter 2.6 | Load / Store Miss-align | This test case will cause address-miss-align exceptions by corrupting the code. This may require "byte" addressing, cause of the "C" functionality. | Demonstrate that miss-aligned load and store addresses cause exceptions. | Attempted Load / Store accesses to miss-aligned addresses cause exceptions. | sim / random
ISA Chapter 5.2 | Reserved Instructions | Create a test case with the "old" coding of theses instructions. They are reserved now and should be in this design, illegal instructions. | Demonstrate that the SLLIW, SRLIW and SRAIW instructions are not implemented. | When the coding of one of these instructions is encountered an exception happens. | sim / random
ISA Chapter 11.2 | Dynamic Rounding | This test case will be specifically created to cause this exception. | Demonstrate that If frm is set to an invalid value, any subsequent attempt to execute a floating-point operation with a dynamic rounding mode will raise an illegal instruction exception | When frm is set to an invalid value, the next | sim / random
ISA Chapter 11.6 | NaN Handling | Cause the conditions as stated at ISA 11.6 exist then expect and service the exception. | Demonstrate that FMIN.S and FMAX.S can detect NaN and generate the expected exception. | The expected exceptions happen and can be serviced. | sim / directed
ISA Chapter 11.7 | Floating-Point Conversion and Move | This particular seqnece is stated to not cause an exception. | Demonstrate that the FCVT.S.W rd, x0 does not cause an exception | No exception happens when the instruction is run | sim / directed
ISA Chapter 11.8 | Floating-Point Compare Instructions | Create a code sequence that will trigger a invalid operation exception by a FP compare, service the exception | Demonstrate that if either input to the compare instruction is a NaN, an exception will happen. | The exception happens as expected and can be serviced. | sim / directed
ISA-P Chapter 2.1 | CSR Access | Attempted access to unprivlaged CSR, non-existant CSR will generate an illegal instruction exception. | Demonstrate that all illegal CSR accesses generate an exception. | The exception happens as expected and can be serviced. | sim / directed
ISA-P Chapter 2.1 | CSR Fields NOT Implemented | Gather all the optional CSR fields that have not been implemented and prove that cannot be modified and read as zeros. | Demonstrate that all optional fields within the register set, which are not implemented, are hard wired to zero. | All CSR fields function as expected. If the implemenation traps on accesses to invalid fields, prove the exception happens as expected and can be serviced. | sim / directed
ISA-P Chapter 3.1.6.4 | Timeout Wait | Time out wait is not implemented in a system with only master mode. | Demonstrate that the TW bit is zero and can not be set. | The TW bit is zero and can not be changed. | sim
ISA-P Chapter 3.1.7 | Machine Trap-Vector | Prove all vectors of a vectored implementation functions as expected. Also, if available, prove the non-vectored configuration works as well. | Demonstrate that the trap vector register contents are used as the start address of a trap handler. | Exceptions cause the address contained in the mtvec register, to be used for the start of exception code. | sim
ISA-P Chapter 3.1.9 | Exception Priority | Create a test case that will demonstrate the Exception priority. Make some number of exceptions to happen at the same time, prove the order that they are presented to the core. | Demonstrate that the exception priority as stated in 3.1.9 exists in the DUT | The priority of exceptions is as stated in the spec. | sim / directed
ISA-P Chapter 3.1.10 | Timer Registers | Create a timer test case to demonstrate the features of the timer. | Demonstrate that the timer registers and features operate as expected. | Timer features function as required and exceptions (timer time out) can be serviced. | sim / directed
ISA-P Chapter 3.1.11 | Hardware Performance Monitor | The test case will operate on the perfomance counters. All counters that are implemented are covered. Counters 3-31 have selectible events, ensure all events are assigned to all counters. | Demonstrate the performance counter(s) are able to count the required or selected events. | Counters function as expected and give the EXACT count expected. | sim / random
ISA-P Chapter 3.1.12 | Machine Scratch Reg | The test could be part of the CSR testcase which should prove all CSR and CSR access. | Demonstrate the machine scratch register exists and is accessible. | Scratch is accessible, read and write. | sim / directed
ISA-P Chapter 3.1.15 | Machine Exception Program Counter | This could be part of many tests, it will be required to use this value when servicing the exception, as it holds the reference to where to contiue from. | Demonstrate that the mepc register contents have the correct program address of the current instruction when an exception happens. | The contents of the mepc can be used to contiue from the exception point of the interrupted code sequence. | sim / random
ISA-P Chapter 3.1.16 | Machine Cause Register | This testing should be part of all tests that handle exceptions. The cause should be known and be simple to check. | Demonstrate that the mcause register contains the correct cause when an exception happens. | The expected cause value is found in the mcause register when exceptions happen. | sim / random
ISA-P Chapter 3.1.17 | Machine Trap Value | Implemented ???
ISA-P Chapter 3.2.1 | Environment Call and Breakpoint | part of debug module / mode testing. | Demonstrate the ECALL and EBREAK function as expected
ISA-P Chapter 3.2.3 | Wait for Interrupt | Create a test case that will demonstrate the waiting for interrupt. | Demonstrate that the wait for interrupt instruction functions as required. | The wait for interrupt instruction waits … | sim / random
ISA-P Chapter 3.3 | Reset | During the reset testing, checks for the mcause register content should be done. | Demonstrate that the reset mcause value is as expected | mcause regiseter contains the correct cause value for reset. | sim / random
ISA-P Chapter 3.4 | Non-Maskable Interrupts | With all interrupts disabled, cause NMI and see that related registers contain the expected values, the interrupt can be serviced. | Demonstrate that NMI are functioning as required. | NMI functions as expected. | sim / random