## General-ALU
Requirement Location | Feature | Sub-Feature | Feature Description | Verification Goal | Pass/Fail Criteria | Test Type | Coverage Method | Link to Coverage
RI5CY: User Manual Dec. 2019 Revision 4.2 14.3.3 | XPULP General ALU | p.abs rD, rs1 | rD gets absolute value of rs1 by comparing to X0. rs1 is signedvalues | rD and rs1 should be all possible General Purpose Registeers (GPRs). Cover range of signed values for rs1 | Check against ISS | OpenHW Compliance, Constrained-Random | Functional Coverage | Not yet coded
RI5CY: User Manual Dec. 2019 Revision 4.2 14.3.3 | XPULP General ALU | p.slet rD, rs1, rs2 | sets rD to 1 if rs1 is less or equal to rs2. rs1 and rs2 are signed values | rD, rs1 and rs2 should be all possible General Purpose Registeers (GPRs). Cover range of signed values for rs1, rs2 | Check against ISS | OpenHW Compliance, Constrained-Random | Functional Coverage | Not yet coded
RI5CY: User Manual Dec. 2019 Revision 4.2 14.3.3 | XPULP General ALU | p.sletu rD, rs1, rs2 | sets rD to 1 if rs1 is less or equal to rs2. rs1 and rs2 are unsigned values | rD, rs1 and rs2 should be all possible General Purpose Registeers (GPRs). Cover range of unsigned values for rs1, rs2 | Check against ISS | OpenHW Compliance, Constrained-Random | Functional Coverage | Not yet coded
RI5CY: User Manual Dec. 2019 Revision 4.2 14.3.3 | XPULP General ALU | p.min rD, rs1, rs2 | sets rD to the minimum between rs1 or rs2. rs1 and rs2 are signed values | rD, rs1 and rs2 should be all possible General Purpose Registeers (GPRs). Cover range of unsigned values for rs1, rs2 | Check against ISS | OpenHW Compliance, Constrained-Random | Functional Coverage | Not yet coded
RI5CY: User Manual Dec. 2019 Revision 4.2 14.3.3 | XPULP General ALU | p.minu rD, rs1, rs2 | sets rD to the minimum between rs1 or rs2. rs1 and rs2 are unsigned values | rD, rs1 and rs2 should be all possible General Purpose Registeers (GPRs). Cover range of unsigned values for rs1, rs2 | Check against ISS | OpenHW Compliance, Constrained-Random | Functional Coverage | Not yet coded
RI5CY: User Manual Dec. 2019 Revision 4.2 14.3.3 | XPULP General ALU | p.max rD, rs1, rs2 | sets rD to the maximum between rs1 or rs2. rs1 and rs2 are signed values | rD, rs1 and rs2 should be all possible General Purpose Registeers (GPRs). Cover range of unsigned values for rs1, rs2 | Check against ISS | OpenHW Compliance, Constrained-Random | Functional Coverage | Not yet coded
RI5CY: User Manual Dec. 2019 Revision 4.2 14.3.3 | XPULP General ALU | p.maxu rD, rs1, rs2 | sets rD to the maximum between rs1 or rs2. rs1 and rs2 are unsigned values | rD, rs1 and rs2 should be all possible General Purpose Registeers (GPRs). Cover range of unsigned values for rs1, rs2 | Check against ISS | OpenHW Compliance, Constrained-Random | Functional Coverage | Not yet coded
RI5CY: User Manual Dec. 2019 Revision 4.2 14.3.3 | XPULP General ALU | p.exths rD, rs1 | rD gets the sign-extended 16-bit LSBs value from rs1. | rD and rs1 should be all possible General Purpose Registeers (GPRs). Cover range of 16-bit signed values for rs1 | Check against ISS | OpenHW Compliance, Constrained-Random | Functional Coverage | Not yet coded
RI5CY: User Manual Dec. 2019 Revision 4.2 14.3.3 | XPULP General ALU | p.extbz rD, rs1 | rD gets the zero-extended 16-bit LSBs value from rs1. | rD and rs1 should be all possible General Purpose Registeers (GPRs). Cover range of 16-bit signed values for rs1 | Check against ISS | OpenHW Compliance, Constrained-Random | Functional Coverage | Not yet coded
RI5CY: User Manual Dec. 2019 Revision 4.2 14.3.3 | XPULP General ALU | p.exths rD, rs1 | rD the gets sign-extended 8-bit LSBs value from rs1. | rD and rs1 should be all possible General Purpose Registeers (GPRs). Cover range of 16-bit signed values for rs1 | Check against ISS | OpenHW Compliance, Constrained-Random | Functional Coverage | Not yet coded
RI5CY: User Manual Dec. 2019 Revision 4.2 14.3.3 | XPULP General ALU | p.extbz rD, rs1 | rD gets the zero-extended 8-bit LSBs value from rs1. | rD and rs1 should be all possible General Purpose Registeers (GPRs). Cover range of 16-bit signed values for rs1 | Check against ISS | OpenHW Compliance, Constrained-Random | Functional Coverage | Not yet coded
RI5CY: User Manual Dec. 2019 Revision 4.2 14.3.3 | XPULP General ALU | p.clip rD, rs1, Is2 | rD gets -2^(ls2-1) if rs1 <= -2^(ls2-1), rD gets 2^(ls2-1) -1 if rs1 >= 2^(ls2-1) -1, rD gets rs1 itehrwise. rs1 is signed, ls2 is an Immediate unsigned 5-bit value | rD and rs1 should be all possible General Purpose Registeers (GPRs). Cover range of 5-bit unsigned values for ls2 Cover when ls2 is equal to 0: rD gets -1 if rs1< 0, rD gets 0 if rs1 >= 0 | Check against ISS | OpenHW Compliance, Constrained-Random | Functional Coverage | Not yet coded
RI5CY: User Manual Dec. 2019 Revision 4.2 14.3.3 | XPULP General ALU | p.clipu rD, rs1, Is2 | rD gets 0 if rs1 <= 0, rD gets 2^(ls2-1) -1 if rs1 >= 2^(ls2-1) -1, rD gets rs1 itehrwise. rs1 is unsigned, ls2 is an Immediate unsigned 5-bit value | rD and rs1 should be all possible General Purpose Registeers (GPRs). Cover range of 5-bit unsigned values for ls2 Cover when ls2 is equal to 0 for possible values in range of rs1 | Check against ISS | OpenHW Compliance, Constrained-Random | Functional Coverage | Not yet coded
RI5CY: User Manual Dec. 2019 Revision 4.2 14.3.3 | XPULP General ALU | p.clipr rD, rs1, rs2 | rD gets -(rs2+1) if rs1 <= -(rs2+1), rD gets rs2 if rs1 >= rs2, rD gets rs1 itehrwise. rs1 is signed, rs2 is unsigned | rD, rs1 and rs2 should be all possible General Purpose Registeers (GPRs). Cover range of values for rs1, rs2 | Check against ISS | OpenHW Compliance, Constrained-Random | Functional Coverage | Not yet coded
RI5CY: User Manual Dec. 2019 Revision 4.2 14.3.3 | XPULP General ALU | p.clipur rD, rs1, rs2 | rD gets 0 if rs1 <= 0, rD gets rs2 if rs1 >= rs2, rD gets rs1 otehrwise. rs1 and rs2 are unsigned | rD, rs1 and rs2 should be all possible General Purpose Registeers (GPRs). Cover range of values for rs1, rs2 | Check against ISS | OpenHW Compliance, Constrained-Random | Functional Coverage | Not yet coded
RI5CY: User Manual Dec. 2019 Revision 4.2 14.3.3 | XPULP General ALU | p.addN rD, rs1, rs2, Is3 | rD gets the additon of (rs1 + rs2) >>> by 2^(ls3 - 1) (arithmetic right-shfit) divinving (rs1 + rs2) by 2 (ls3) calculates average | rD, rs1 and rs2 should be all possible General Purpose Registeers (GPRs). Cover range of 5-bit unsigned values for ls3 Cover when ls3 is equal to 0 and 1 | Check against ISS | OpenHW Compliance, Constrained-Random | Functional Coverage | Not yet coded
RI5CY: User Manual Dec. 2019 Revision 4.2 14.3.3 | XPULP General ALU | p.adduN rD, rs1, rs2, Is3 | rD gets the additon of (rs1 + rs2) >> by 2^(ls3 - 1) (logical right-shfit) divinving (rs1 + rs2) by 2 (ls3) calculates average | rD, rs1 and rs2 should be all possible General Purpose Registeers (GPRs). Cover range of 5-bit unsigned values for ls3 Cover when ls3 is equal to 0 and 1 | Check against ISS | OpenHW Compliance, Constrained-Random | Functional Coverage | Not yet coded
RI5CY: User Manual Dec. 2019 Revision 4.2 14.3.3 | XPULP General ALU | p.addRN rD, rs1, rs2, Is3 | rD gets the additon of (rs1 + rs2 + 2^(ls3 - 1)) >>> by 2^(ls3 - 1) (arithmetic right-shfit) divinving (rs1 + rs2) by 2 calculates average | rD, rs1 and rs2 should be all possible General Purpose Registeers (GPRs). Cover range of 5-bit unsigned values for ls3 Cover when ls3 is equal to 0 and 1 | Check against ISS | OpenHW Compliance, Constrained-Random | Functional Coverage | Not yet coded
RI5CY: User Manual Dec. 2019 Revision 4.2 14.3.3 | XPULP General ALU | p.adduRN rD, rs1, rs2, Is3 | rD gets the additon of (rs1 + rs2 + 2^(ls3 - 1)) >> by 2^(ls3 - 1) (logical right-shfit) divinving (rs1 + rs2) by 2 (ls3) calculates average | rD, rs1 and rs2 should be all possible General Purpose Registeers (GPRs). Cover range of 5-bit unsigned values for ls3 Cover when ls3 is equal to 0 and 1 | Check against ISS | OpenHW Compliance, Constrained-Random | Functional Coverage | Not yet coded
RI5CY: User Manual Dec. 2019 Revision 4.2 14.3.3 | XPULP General ALU | p.addNr rD, rs1, rs2 | rD gets the additon of (rD + rs1) >>> by 2^(rs2[4:0]-1) (arithmetic right-shfit) | rD, rs1 and rs2 should be all possible General Purpose Registeers (GPRs). Cover range of 5-bit unsigned values for rs2[4:0] Cover when rs2[4:0} is equal to 0 | Check against ISS | OpenHW Compliance, Constrained-Random | Functional Coverage | Not yet coded
RI5CY: User Manual Dec. 2019 Revision 4.2 14.3.3 | XPULP General ALU | p.adduNr rD, rs1, rs2 | rD gets the additon of (rD + rs1) >> by 2^(rs2[4:0]-1) (logical right-shfit) | rD, rs1 and rs2 should be all possible General Purpose Registeers (GPRs). Cover range of 5-bit unsigned values for rs2[4:0] Cover when rs2[4:0} is equal to 0 | Check against ISS | OpenHW Compliance, Constrained-Random | Functional Coverage | Not yet coded
RI5CY: User Manual Dec. 2019 Revision 4.2 14.3.3 | XPULP General ALU | p.addRNr rD, rs1, rs2 | rD gets the additon of (rD + rs1 + 2^(rs2[4:0]-1)) >>> by 2^(rs2[4:0]-1) (arithmetic right-shfit) | rD, rs1 and rs2 should be all possible General Purpose Registeers (GPRs). Cover range of 5-bit unsigned values for rs2[4:0] Cover when rs2[4:0} is equal to 0 | Check against ISS | OpenHW Compliance, Constrained-Random | Functional Coverage | Not yet coded
RI5CY: User Manual Dec. 2019 Revision 4.2 14.3.3 | XPULP General ALU | p.adduRNr rD, rs1, rs2 | rD gets the additon of (rD + rs1 + 2^(rs2[4:0]-1)) >> by 2^(rs2[4:0]-1) (logical right-shfit) | rD, rs1 and rs2 should be all possible General Purpose Registeers (GPRs). Cover range of 5-bit unsigned values for rs2[4:0] Cover when rs2[4:0} is equal to 0 | Check against ISS | OpenHW Compliance, Constrained-Random | Functional Coverage | Not yet coded
RI5CY: User Manual Dec. 2019 Revision 4.2 14.3.3 | XPULP General ALU | p.subN rD, rs1, rs2, Is3 | rD gets the additon of (rs1 1 rs2) >>> ls3 (arithmetic right-shfit) | rD, rs1 and rs2 should be all possible General Purpose Registeers (GPRs). Cover range of 5-bit unsigned values for ls3 Cover when ls3 is equal to 0 | Check against ISS | OpenHW Compliance, Constrained-Random | Functional Coverage | Not yet coded
RI5CY: User Manual Dec. 2019 Revision 4.2 14.3.3 | XPULP General ALU | p.subuN rD, rs1, rs2, Is3 | rD gets the additon of (rs1 1 rs2) >> ls3 (logical right-shfit) | rD, rs1 and rs2 should be all possible General Purpose Registeers (GPRs). Cover range of 5-bit unsigned values for ls3 Cover when ls3 is equal to 0 | Check against ISS | OpenHW Compliance, Constrained-Random | Functional Coverage | Not yet coded
RI5CY: User Manual Dec. 2019 Revision 4.2 14.3.3 | XPULP General ALU | p.subRN rD, rs1, rs2, Is3 | rD gets the additon of (rs1 - rs2 + 2^(ls3 - 1)) >>> ls3 (arithmetic right-shfit) | rD, rs1 and rs2 should be all possible General Purpose Registeers (GPRs). Cover range of 5-bit unsigned values for ls3 Cover when ls3 is equal to 0 | Check against ISS | OpenHW Compliance, Constrained-Random | Functional Coverage | Not yet coded
RI5CY: User Manual Dec. 2019 Revision 4.2 14.3.3 | XPULP General ALU | p.subuRN rD, rs1, rs2, Is3 | rD gets the additon of (rs1 - rs2 + 2^(ls3 - 1)) >> ls3 (logical right-shfit) | rD, rs1 and rs2 should be all possible General Purpose Registeers (GPRs). Cover range of 5-bit unsigned values for ls3 Cover when ls3 is equal to 0 | Check against ISS | OpenHW Compliance, Constrained-Random | Functional Coverage | Not yet coded
RI5CY: User Manual Dec. 2019 Revision 4.2 14.3.3 | XPULP General ALU | p.subNr rD, rs1, rs2 | rD gets the additon of (rD - rs1) >>> by rs2[4:0] (arithmetic right-shfit) | rD, rs1 and rs2 should be all possible General Purpose Registeers (GPRs). Cover range of 5-bit unsigned values for rs2[4:0] Cover when rs2[4:0} is equal to 0 | Check against ISS | OpenHW Compliance, Constrained-Random | Functional Coverage | Not yet coded
RI5CY: User Manual Dec. 2019 Revision 4.2 14.3.3 | XPULP General ALU | p.subuNr rD, rs1, rs2 | rD gets the additon of (rD - rs1) >> rs2[4:0] (logical right-shfit) | rD, rs1 and rs2 should be all possible General Purpose Registeers (GPRs). Cover range of 5-bit unsigned values for rs2[4:0] Cover when rs2[4:0} is equal to 0 | Check against ISS | OpenHW Compliance, Constrained-Random | Functional Coverage | Not yet coded
RI5CY: User Manual Dec. 2019 Revision 4.2 14.3.3 | XPULP General ALU | p.subRNr rD, rs1, rs2 | rD gets the additon of (rD - rs1 + 2^(rs2[4:0]-1)) >>> rs2[4:0] (arithmetic right-shfit) | rD, rs1 and rs2 should be all possible General Purpose Registeers (GPRs). Cover range of 5-bit unsigned values for rs2[4:0] Cover when rs2[4:0} is equal to 0 | Check against ISS | OpenHW Compliance, Constrained-Random | Functional Coverage | Not yet coded
RI5CY: User Manual Dec. 2019 Revision 4.2 14.3.3 | XPULP General ALU | p.subuRNr rD, rs1, rs2 | rD gets the additon of (rD - rs1 + 2^(rs2[4:0]-1)) >> rs2[4:0] (logical right-shfit) | rD, rs1 and rs2 should be all possible General Purpose Registeers (GPRs). Cover range of 5-bit unsigned values for rs2[4:0] Cover when rs2[4:0} is equal to 0 | Check against ISS | OpenHW Compliance, Constrained-Random | Functional Coverage | Not yet coded
-------------------------------------------------------------------------------------------------------------------------------------------------------------------------------------------------------- END -----------------------------------------------------------------------------------------------------------------------------------------------------------------------------------------------------------------------------------------------------------------
Note on D2: aherrera: related to [githib issue #213] RI5CY: User Manual v4.2: p.clip* instructions imply ls2 unsigned rs1 signed for all Requested that a sentence be added to the document between the header of section 14 and the first subsection 14.1 saying: "All numbers are signed, unless specifically indicated."
Note on D3: aherrera: related to [githib issue #213] RI5CY: User Manual v4.2: p.clip* instructions imply ls2 unsigned rs1 signed for all Requested that a sentence be added to the document between the header of section 14 and the first subsection 14.1 saying: "All numbers are signed, unless specifically indicated."
Note on D4: aherrera: related to [githib issue #213] RI5CY: User Manual v4.2: p.clip* instructions imply ls2 unsigned rs1 signed for all Requested that a sentence be added to the document between the header of section 14 and the first subsection 14.1 saying: "All numbers are signed, unless specifically indicated."
Note on D5: aherrera: related to [githib issue #213] RI5CY: User Manual v4.2: p.clip* instructions imply ls2 unsigned rs1 signed for all Requested that a sentence be added to the document between the header of section 14 and the first subsection 14.1 saying: "All numbers are signed, unless specifically indicated."
Note on D6: aherrera: related to [githib issue #213] RI5CY: User Manual v4.2: p.clip* instructions imply ls2 unsigned rs1 signed for all Requested that a sentence be added to the document between the header of section 14 and the first subsection 14.1 saying: "All numbers are signed, unless specifically indicated."
Note on D7: aherrera: related to [githib issue #213] RI5CY: User Manual v4.2: p.clip* instructions imply ls2 unsigned rs1 signed for all Requested that a sentence be added to the document between the header of section 14 and the first subsection 14.1 saying: "All numbers are signed, unless specifically indicated."
Note on D8: aherrera: related to [githib issue #213] RI5CY: User Manual v4.2: p.clip* instructions imply ls2 unsigned rs1 signed for all Requested that a sentence be added to the document between the header of section 14 and the first subsection 14.1 saying: "All numbers are signed, unless specifically indicated."
Note on D9: aherrera: related to [githib issue #213] RI5CY: User Manual v4.2: p.clip* instructions imply ls2 unsigned rs1 signed for all Requested that a sentence be added to the document between the header of section 14 and the first subsection 14.1 saying: "All numbers are signed, unless specifically indicated."
Note on D10: aherrera: related to [githib issue #213] RI5CY: User Manual v4.2: p.clip* instructions imply ls2 unsigned rs1 signed for all Requested that a sentence be added to the document between the header of section 14 and the first subsection 14.1 saying: "All numbers are signed, unless specifically indicated."
Note on D11: aherrera: related to [githib issue #213] RI5CY: User Manual v4.2: p.clip* instructions imply ls2 unsigned rs1 signed for all Requested that a sentence be added to the document between the header of section 14 and the first subsection 14.1 saying: "All numbers are signed, unless specifically indicated."
Note on D12: aherrera: related to [githib issue #213] RI5CY: User Manual v4.2: p.clip* instructions imply ls2 unsigned rs1 signed for all Requested that a sentence be added to the document between the header of section 14 and the first subsection 14.1 saying: "All numbers are signed, unless specifically indicated."
Note on D13: aherrera: [githib issue #213] RI5CY: User Manual v4.2: p.clip* instructions imply ls2 unsigned rs1 signed for all Requested that a sentence be added to the document between the header of section 14 and the first subsection 14.1 saying: "All numbers are signed, unless specifically indicated."
Note on D14: aherrera: [githib issue #213] RI5CY: User Manual v4.2: p.clip* instructions imply ls2 unsigned rs1 signed for all Requested that a sentence be added to the document between the header of section 14 and the first subsection 14.1 saying: "All numbers are signed, unless specifically indicated."
Note on D15: aherrera: [githib issue #214] RI5CY: User Manual v4.2: p.clipr instructions opcode seems wrong It was requested that a sentence be added to the document between the header of section 14 and the first subsection 14.1 saying: "For numbers that are not 32-bit, sign-extension (Sext) is specified; but this is not the case for General Purpose Registers (GPRs)."
Note on D16: aherrera: [githib issue #214] RI5CY: User Manual v4.2: p.clipr instructions opcode seems wrong It was requested that a sentence be added to the document between the header of section 14 and the first subsection 14.1 saying: "For numbers that are not 32-bit, sign-extension (Sext) is specified; but this is not the case for General Purpose Registers (GPRs)."
Note on D17: aherrera: [github issue #220] Typo: RI5CY User Manual v4.2, description of p.addN, p.adduN shouldn't the value of the right-shift be 2^(ls3-1) to divide by 2 when ls3 = 2 ?
Note on D18: aherrera: [github issue #220] Typo: RI5CY User Manual v4.2, description of p.addN, p.adduN shouldn't the value of the right-shift be 2^(ls3-1) to divide by 2 when ls3 = 2 ?
Note on D19: aherrera: [github issue #220] Typo: RI5CY User Manual v4.2, description of p.addN, p.adduN shouldn't the value of the right-shift be 2^(ls3-1) to divide by 2 when ls3 = 2 ?
Note on D20: aherrera: [github issue #220] Typo: RI5CY User Manual v4.2, description of p.addN, p.adduN shouldn't the value of the right-shift be 2^(ls3-1) to divide by 2 when ls3 = 2 ?
Note on D21: aherrera: [github issue #220] Typo: RI5CY User Manual v4.2, description of p.addN, p.adduN shouldn't the value of the right-shift be 2^(ls3-1) to divide by 2 when ls3 = 2 ?
Note on D22: aherrera: [github issue #220] Typo: RI5CY User Manual v4.2, description of p.addN, p.adduN shouldn't the value of the right-shift be 2^(ls3-1) to divide by 2 when ls3 = 2 ?
Note on D23: aherrera: [github issue #220] Typo: RI5CY User Manual v4.2, description of p.addN, p.adduN shouldn't the value of the right-shift be 2^(ls3-1) to divide by 2 when ls3 = 2 ?
Note on D24: aherrera: [github issue #220] Typo: RI5CY User Manual v4.2, description of p.addN, p.adduN shouldn't the value of the right-shift be 2^(ls3-1) to divide by 2 when ls3 = 2 ?