## License Statement
Copyright 202[x] Silicon Labs Inc.
This document, all associated software, and derivatives thereof are licensed under the Solderpad License, Version 2.0 (the "License").
Use of this file means you agree to the terms and conditions of the License and are in full compliance with the License.
You may obtain a copy of the License at:
https://solderpad.org/licenses/SHL-2.0/
Unless required by applicable law or agreed to in writing, software and hardware implementations thereof distributed under the License is distributed on an "AS IS" BASIS, WITHOUT WARRANTIES OR CONDITIONS OF ANY KIND, EITHER EXPRESSED OR IMPLIED.
See the License for the specific language governing permissions and limitations under the License.

## xpulp postinc loadstore
Requirement Location | Feature | Sub Feature | Feature Description | Verification Goal | Pass/Fail Criteria | Test Type | Coverage Method | Link to Coverage
RI5CY: User Manual Dec 2019, Rev 4.2 Chapter 14.1 | XPULP Post-Increment Load & Store Instructions | p.lb rD, Imm(rs1!) | rD = Sext(Mem8(rs1)) rs1 += Imm[11:0] Load sign-extended byte (8-bit) from address rs1 in rD and post-increment rs1 by Imm. | Exercise instruction with rD and rs1 using all General Purpose Registers (GPR) combinations. Cover the memory range available to rs1. Cover range of Imm[11:0] increments. Exercise with loading both +ve and -ve data from memory. Check that the data loaded is as expected. Check that the post-increment operation went OK. | Self Checking Test | OpenHW Compliance | Testcase
|  | p.lbu rD, Imm(rs1!) | rD = Zext(Mem8(rs1)) rs1 += Imm[11:0] Load zero-extended byte (8-bit) from address rs1 in rD and post-increment rs1 by Imm. | Exercise instruction with rD and rs1 using all General Purpose Registers (GPR) combinations. Cover the memory range available to rs1. Cover range of Imm[11:0] increments. Check that the data loaded is as expected. Check that the post-increment operation went OK. | Self Checking Test | OpenHW Compliance | Testcase
|  | p.lh rD, Imm(rs1!) | rD = Sext(Mem16(rs1)) rs1 += Imm[11:0] Load sign-extended halfword (16-bit) from address rs1 in rD and post-increment rs1 by Imm. | Exercise instruction with rD and rs1 using all General Purpose Registers (GPR) combinations. Cover the memory range available to rs1. Cover range of Imm[11:0] increments. Exercise with loading both +ve and -ve data from memory. Check that the data loaded is as expected. Check that the post-increment operation went OK. | Self Checking Test | OpenHW Compliance | Testcase
|  | p.lhu rD, Imm(rs1!) | rD = Zext(Mem16(rs1)) rs1 += Imm[11:0] Load zero-extended halfword (16-bit) from address rs1 in rD and post-increment rs1 by Imm. | Exercise instruction with rD and rs1 using all General Purpose Registers (GPR) combinations. Cover the memory range available to rs1. Cover range of Imm[11:0] increments. Check that the data loaded is as expected. Check that the post-increment operation went OK. | Self Checking Test | OpenHW Compliance | Testcase
|  | p.lw rD, Imm(rs1!) | rD = Mem32(rs1) rs1 += Imm[11:0] Load word (32-bit) from address rs1 in rD and post-increment rs1 by Imm. | Exercise instruction with rD and rs1 using all General Purpose Registers (GPR) combinations. Cover the memory range available to rs1. Cover range of Imm[11:0] increments. Check that the data loaded is as expected. Check that the post-increment operation went OK. | Self Checking Test | OpenHW Compliance | Testcase
|  | p.lb rD, rs2(rs1!) | rD = Sext(Mem8(rs1)) rs1 += rs2 Load sign-extended byte (8-bit) from address rs1 in rD and post-increment rs1 by rs2. | Exercise instruction with rD, rs1 and rs2 using all General Purpose Registers (GPR) combinations. Cover the memory range available to rs1. Cover range of rs2 increments. Exercise with loading both +ve and -ve data from memory. Check that the data loaded is as expected. Check that the post-increment operation went OK. | Self Checking Test | OpenHW Compliance | Testcase
|  | p.lbu rD, rs2(rs1!) | rD = Zext(Mem8(rs1)) rs1 += rs2 Load zero-extended byte (8-bit) from address rs1 in rD and post-increment rs1 by rs2. | Exercise instruction with rD, rs1 and rs2 using all General Purpose Registers (GPR) combinations. Cover the memory range available to rs1. Cover range of rs2 increments. Check that the data loaded is as expected. Check that the post-increment operation went OK. | Self Checking Test | OpenHW Compliance | Testcase
|  | p.lh rD, rs2(rs1!) | rD = Sext(Mem16(rs1)) rs1 += rs2 Load sign-extended halfword (16-bit) from address rs1 in rD and post-increment rs1 by rs2. | Exercise instruction with rD, rs1 and rs2 using all General Purpose Registers (GPR) combinations. Cover the memory range available to rs1. Cover range of rs2 increments. Exercise with loading both +ve and -ve data from memory. Check that the data loaded is as expected. Check that the post-increment operation went OK. | Self Checking Test | OpenHW Compliance | Testcase
|  | p.lhu rD, rs2(rs1!) | rD = Zext(Mem16(rs1)) rs1 += rs2 Load zero-extended halfword (16-bit) from address rs1 in rD and post-increment rs1 by rs2. | Exercise instruction with rD, rs1 and rs2 using all General Purpose Registers (GPR) combinations. Cover the memory range available to rs1. Cover range of rs2 increments. Check that the data loaded is as expected. Check that the post-increment operation went OK. | Self Checking Test | OpenHW Compliance | Testcase
|  | p.lw rD, rs2(rs1!) | rD = Mem32(rs1) rs1 += rs2 Load word (32-bit) from address rs1 in rD and post-increment rs1 by rs2. | Exercise instruction with rD, rs1 and rs2 using all General Purpose Registers (GPR) combinations. Cover the memory range available to rs1. Cover range of rs2 increments. Check that the data loaded is as expected. Check that the post-increment operation went OK. | Self Checking Test | OpenHW Compliance | Testcase
|  | p.lb rD, rs2(rs1) | rD = Sext(Mem8(rs1 + rs2)) Load rD with sign-extended byte (8-bit) from address rs1 with offset rs2. | Exercise instruction with rD, rs1 and rs2 using all General Purpose Registers (GPR) combinations. Cover the memory range available to rs1. Cover range of rs2 increments. Exercise with loading both +ve and -ve data from memory. Check that the data loaded is as expected. | Self Checking Test | OpenHW Compliance | Testcase
|  | p.lbu rD, rs2(rs1) | rD = Zext(Mem8(rs1 + rs2)) Load rD with zero-extended byte (8-bit) from address rs1 with offset rs2. | Exercise instruction with rD, rs1 and rs2 using all General Purpose Registers (GPR) combinations. Cover the memory range available to rs1. Cover range of rs2 increments. Check that the data loaded is as expected. | Self Checking Test | OpenHW Compliance | Testcase
|  | p.lh rD, rs2(rs1) | rD = Sext(Mem16(rs1 + rs2)) Load rD with sign-extended halfword (16-bit) from address rs1 with offset rs2. | Exercise instruction with rD, rs1 and rs2 using all General Purpose Registers (GPR) combinations. Cover the memory range available to rs1. Cover range of rs2 increments. Exercise with loading both +ve and -ve data from memory. Check that the data loaded is as expected. | Self Checking Test | OpenHW Compliance | Testcase
|  | p.lhu rD, rs2(rs1) | rD = Zext(Mem16(rs1 + rs2)) Load rD with zero-extended halfword (16-bit) from address rs1 with offset rs2. | Exercise instruction with rD, rs1 and rs2 using all General Purpose Registers (GPR) combinations. Cover the memory range available to rs1. Cover range of rs2 increments. Check that the data loaded is as expected. | Self Checking Test | OpenHW Compliance | Testcase
|  | p.lw rD, rs2(rs1) | rD = Mem32(rs1 + rs2) Load rD with word (32-bit) from address rs1 with offset rs2. | Exercise instruction with rD, rs1 and rs2 using all General Purpose Registers (GPR) combinations. Cover the memory range available to rs1. Cover range of rs2 increments. Check that the data loaded is as expected. | Self Checking Test | OpenHW Compliance | Testcase
|  | p.sb rs2, Imm(rs1!) | Mem8(rs1) = rs2 rs1 += Imm[11:0] Store the byte (8-bit) value in rs2 in the memory address rs1 and post-increment rs1 by Imm. | Exercise instruction with rs1 and rs2 using all General Purpose Registers (GPR) combinations. Cover the memory range available to rs1. Cover range of Imm[11:0] increments. Check that the data stored is as expected. Check that the post-increment operation went OK. | Self Checking Test | OpenHW Compliance | Testcase
|  | p.sh rs2, Imm(rs1!) | Mem16(rs1) = rs2 rs1 += Imm[11:0] Store the halfword (16-bit) value in rs2 in memory address rs1 and post-increment rs1 by Imm. | Exercise instruction with rs1 and rs2 using all General Purpose Registers (GPR) combinations. Cover the memory range available to rs1. Cover range of Imm[11:0] increments. Check that the data stored is as expected. Check that the post-increment operation went OK. | Self Checking Test | OpenHW Compliance | Testcase
|  | p.sw rs2, Imm(rs1!) | Mem32(rs1) = rs2 rs1 += Imm[11:0] Store the word (32-bit) value in rs2 in memory address rs1 and post-increment rs1 by Imm. | Exercise instruction with rs1 and rs2 using all General Purpose Registers (GPR) combinations. Cover the memory range available to rs1. Cover range of Imm[11:0] increments. Check that the data stored is as expected. Check that the post-increment operation went OK. | Self Checking Test | OpenHW Compliance | Testcase
|  | p.sb rs2, rs3(rs1!) | Mem8(rs1) = rs2 rs1 += rs3 Store the byte (8-bit) value in rs2 in memory address rs1 and post-increment rs1 by rs3. | Exercise instruction with rs1, rs2 and rs3 using all General Purpose Registers (GPR) combinations. Cover the memory range available to rs1. Cover range of rs3 increments. Check that the data stored is as expected. Check that the post-increment operation went OK. | Self Checking Test | OpenHW Compliance | Testcase
|  | p.sh rs2, rs3(rs1!) | Mem16(rs1) = rs2 rs1 += rs3 Store the halfword (16-bit) value in rs2 in memory address rs1 and post-increment rs1 by rs3. | Exercise instruction with rs1, rs2 and rs3 using all General Purpose Registers (GPR) combinations. Cover the memory range available to rs1. Cover range of rs3 increments. Check that the data stored is as expected. Check that the post-increment operation went OK. | Self Checking Test | OpenHW Compliance | Testcase
|  | p.sw rs2, rs3(rs1!) | Mem32(rs1) = rs2 rs1 += rs3 Store the word (32-bit) value in rs2 in memory address rs1 and post-increment rs1 by rs3. | Exercise instruction with rs1, rs2 and rs3 using all General Purpose Registers (GPR) combinations. Cover the memory range available to rs1. Cover range of rs3 increments. Check that the data stored is as expected. Check that the post-increment operation went OK. | Self Checking Test | OpenHW Compliance | Testcase
|  | p.sb rs2, rs3(rs1) | Mem8(rs1 + rs3) = rs2 Store the byte (8-bit) value in rs2 in address rs1 with offset rs3. | Exercise instruction with rs1, rs2 and rs3 using all General Purpose Registers (GPR) combinations. Cover the memory range available to rs1. Cover range of rs3 increments. Check that the data stored is as expected | Self Checking Test | OpenHW Compliance | Testcase
|  | p.sh rs2 rs3(rs1) | Mem16(rs1 + rs3) = rs2 Store the halfword (16-bit) value in rs2 in address rs1 with offset rs3. | Exercise instruction with rs1, rs2 and rs3 using all General Purpose Registers (GPR) combinations. Cover the memory range available to rs1. Cover range of rs3 increments. Check that the data stored is as expected. | Self Checking Test | OpenHW Compliance | Testcase
|  | p.sw rs2, rs3(rs1) | Mem32(rs1 + rs3) = rs2 Store the word (32-bit) value in rs2 in address rs1 with offset rs3. | Exercise instruction with rs1, rs2 and rs3 using all General Purpose Registers (GPR) combinations. Cover the memory range available to rs1. Cover range of rs3 increments. Check that the data stored is as expected. | Self Checking Test | OpenHW Compliance | Testcase
-------------------------------------------------------------------------------------------------------------------------------------------------------------------------------------------------------- END -----------------------------------------------------------------------------------------------------------------------------------------------------------------------------------------------------------------------------------------------------------------

## DONOTDELETE
Pass/Fail Criteria | Test Type | Coverage Method
Self Checking Test | RISC-V Compliance | Testcase
Signature Check | OpenHW Compliance | Functional Coverage
Check against ISS | Directed Self-Checking | Assertion Coverage
Check against RM | Directed Non-Self-Checking | Code Coverage
Assertion Check | Constrained-Random
Other | Other