## RV32IMFCZ
Requirement Location | Feature | Sub Feature | Feature Description | Verification Goal | Properties | Pass/Fail Criteria | Type | Coverage Method | Link to Coverage
ISA Chapter 1.5 | Illegal Instructions | Any extension without corresponding bit set in MISA cause an exception. 64-bit instructions raise an exception if XLEN does not specify it is a 64-bit implementation. CSR instructions and FENCE.I raise exceptin if Zicsr & Zifencei disabled. Instructions raise exception if there is a bit-field HINT-instructions violation | Prove that all illegal instructions cause an exception | Exaustive proof of correct handling of exceptions and update of architectural states as specified in the unprivileged ISA and privileged ISA standards under all possible circumstances | RV_chk.ops.xcpt_fetch_dec_a | Assertion Check | Assertion | Full Proof w/ Reachable Witness | N/A
ISA-P Chapter 2.1 | CSR illegal access | CSR illegal accesses w.r.t. privileges and non-existing CSR raise an illegal instruction exception. - Not existing CSRs. - 0x7B0–0x7BF are only visible to debug mode. Implementations should raise illegal instruction exceptions on machine-mode access to the latter set of registers. | Prove that all illegal CSR accesses generate an exception. | Exaustive proof of correct handling of exceptions and update of architectural states as specified in the unprivileged ISA and privileged ISA standards under all possible circumstances | RV_chk.ops.xcpt_fetch_dec_a | Assertion Check | Assertion | Full Proof w/ Reachable Witness | N/A
ISA-P Chapter 2.1 | CSR Fields NOT Implemented | Gather all the optional CSR fields that have not been implemented and prove that cannot be modified and read as zeros. | Demonstrate that all optional fields within the register set, which are not implemented, are hard wired to zero. | All CSR fields function as expected. If the implemenation traps on accesses to invalid fields, prove the exception happens as expected and can be serviced. | RV_chk.ops.xcpt_fetch_dec_a | Assertion Check | Assertion | Full Proof w/ Reachable Witness | N/A
ISA-P Chapter 3.1.1 | Machine status exception update | Exception updates Machine status register | mstatus.MPP stores the current privilege mode. mstatus.MPIE set with mstatus.MIE bit value. mstatus.MIE cleared | Exaustive proof of correct handling of exceptions and update of architectural states as specified in the unprivileged ISA and privileged ISA standards under all possible circumstances | RV_chk.ops.xcpt_fetch_dec_a | Assertion Check | Assertion | Full Proof w/ Reachable Witness | N/A
ISA-P Chapter 3.1.6.4 | Timeout Wait | Time out wait is not implemented in a system with only master mode. | Demonstrate that the TW bit is zero and can not be set. | Exhaustive prrof the TW bit is zero and can not be changed. | RV_chk.ops.xcpt_fetch_dec_a | Assertion Check | Assertion | Full Proof w/ Reachable Witness | N/A
ISA-P Chapter 3.1.7 | Machine Trap-Vector | Prove all vectors of a vectored implementation functions as expected. Also, if available, prove the non-vectored configuration works as well. | Demonstrate that the trap vector register contents are used as the start address of a trap handler. | Exceptions cause the address contained in the mtvec register, to be used for the start of exception code. | RV_chk.ops.xcpt_fetch_dec_a | Assertion Check | Assertion | Full Proof w/ Reachable Witness | N/A
ISA-P Chapter 3.1.9 | Exception Priority | Create a test case that will demonstrate the Exception priority. Make some number of exceptions to happen at the same time, prove the order that they are presented to the core. | Demonstrate that the exception priority as stated in 3.1.9 exists in the DUT | Exaustive proof of correct handling of exceptions and update of architectural states as specified in the unprivileged ISA and privileged ISA standards under all possible circumstances | RV_chk.ops.xcpt_fetch_dec_a | Assertion Check | Assertion | Full Proof w/ Reachable Witness | N/A
ISA-P Chapter 3.1.10 | Timer Registers | Create a timer test case to demonstrate the features of the timer. | Prove that the timer registers and features operate as expected. | Exaustive proof of correct handling of exceptions and update of architectural states as specified in the unprivileged ISA and privileged ISA standards under all possible circumstances | RV_chk.ops.xcpt_fetch_dec_a | Assertion Check | Assertion | Full Proof w/ Reachable Witness | N/A
ISA-P Chapter 3.1.11 | Hardware Performance Monitor | The test case will operate on the perfomance counters. All counters that are implemented are covered. Counters 3-31 have selectible events, ensure all events are assigned to all counters. | Prove the performance counter(s) are able to count the required or selected events. | Exaustive proof of correct handling of exceptions and update of architectural states as specified in the unprivileged ISA and privileged ISA standards under all possible circumstances | RV_chk.ops.xcpt_fetch_dec_a | Assertion Check | Assertion | Full Proof w/ Reachable Witness | N/A
ISA-P Chapter 3.1.12 | Machine Scratch Reg | The test could be part of the CSR testcase which should prove all CSR and CSR access. | Prove the machine scratch register exists and is accessible. | Exaustive proof of correct handling of exceptions and update of architectural states as specified in the unprivileged ISA and privileged ISA standards under all possible circumstances | RV_chk.ops.xcpt_fetch_dec_a | Assertion Check | Assertion | Full Proof w/ Reachable Witness | N/A
ISA-P Chapter 3.1.15 | Machine Exception Program Counter exception update | This could be part of many tests, it will be required to use this value when servicing the exception, as it holds the reference to where to contiue from. | Prove that the mepc register contents have the correct program address of the current instruction when an exception happens. | Exaustive proof of correct handling of exceptions and update of architectural states as specified in the unprivileged ISA and privileged ISA standards under all possible circumstances | RV_chk.ops.xcpt_fetch_dec_a | Assertion Check | Assertion | Full Proof w/ Reachable Witness | N/A
ISA-P Chapter 3.1.16 | Machine Cause Register | This testing should be part of all tests that handle exceptions. The cause should be known and be simple to check. | Prove that the mcause register stores the correct cause when an exception happens. | Exaustive proof of correct handling of exceptions and update of architectural states as specified in the unprivileged ISA and privileged ISA standards under all possible circumstances | RV_chk.ops.xcpt_fetch_dec_a | Assertion Check | Assertion | Full Proof w/ Reachable Witness | N/A
| MRET | When executing an xRET instruction, supposing xPP holds the value y, xIE is set to xPIE; the privilege mode is changed to y; xPIE is set to 1; and xPP is set to U (or M if user-mode is not supported) | Prove MRET instruction executes as expected | Exaustive proof of the instruction being decoded, executed and updating architectural states as specified in the unprivileged ISA standard under all possible circumstances | RV_chk.ops.RV32I.RET_a | Assertion Check | Assertion | Full Proof w/ Reachable Witness | N/A
ISA-P Chapter 3.2.0 | Environment Breakpoint | C.EBREAK, EBREAK instructions | Prove the EBREAK function as expected for I-ext and C-extension | Exaustive proof of the instruction being decoded, executed and updating architectural states as specified in the unprivileged ISA standard under all possible circumstances | RV_chk.ops.RV32I.EBREAK_*a | Assertion Check | Assertion | Full Proof w/ Reachable Witness | N/A
ISA-P Chapter 3.2.1 | Environment Call | ECALL instructions | Prove the ECALL function as expected for I-ext and C-extension | Exaustive proof of the instruction being decoded, executed and updating architectural states as specified in the unprivileged ISA standard under all possible circumstances | RV_chk.ops.RV32I.CallBreak_a | Assertion Check | Assertion | Full Proof w/ Reachable Witness | N/A
ISA-P Chapter 3.2.3 | Wait for Interrupt | Capture waiting for interrupt behavior | Prove that the wait for interrupt instruction functions as required. | Exaustive proof of the instruction being decoded, executed and updating architectural states as specified in the unprivileged ISA standard under all possible circumstances | RV_chk.ops.RV32I.WFI_*a | Assertion Check | Assertion | Full Proof w/ Reachable Witness | N/A

## DONOTDELETE (hidden)
Properties | Pass/Fail Criteria | Type | Coverage Method
TBD | Self Checking Test | Assertion | Full Proof w/ Reachable Witness
RV_chk.ops.RV32I.Arith_a | Signature Check | Cover Statement | Partial Proof w/ Reachable Witness
RV_chk.ops.RV32I.Branch_*a | Check against ISS | Assumption | Reachable Witness
RV_chk.ops.RV32I.CSR_*a | Check against RM |  | Observation Coverage
RV_chk.ops.RV32I.CallBreak_a | Assertion Check
RV_chk.ops.RV32I.EBREAK_*a | Other
RV_chk.ops.RV32I.FENCE_I_a
RV_chk.ops.RV32I.Jump_a
RV_chk.ops.RV32I.Mem_*a
RV_chk.ops.RV32I.RET_a
RV_chk.ops.RV32I.WFI_*a
RV_chk.ops.bubble_a
RV_chk.ops.reset_a
RV_chk.ops.xcpt_fetch_dec_a