## RV32Z
Requirement Location | Feature | Sub Feature | Description | Verification Goal | Properties | Pass/Fail Criteria | Type | Coverage Method | Link to Coverage
ISA Chapter 3 | RV32 Zifencei Instruction-Fetch Fence | FENCE.I | A FENCE.I instruction ensures that a subsequent instruction fetch on a RISC-V hart will see any previous data stores already visible to the same RISC-V hart. | Exaustive proof of the instruction being decoded, executed and updating architectural states as specified in the unprivileged ISA standard under all possible circumstances | RV_chk.ops.RV32I.FENCE_I_a | Assertion Check | Assertion | Full Proof w/ Reachable Witness | N/A
ISA Chapter 9 | RV32 Zicsr Control and Status Register (CSR) Instructions | CSRRW | csrrw rd, rs1, csr rd = Zext([csr]); csr = [rs1] If rd == x0 then CSR is not read. | Exaustive proof of the instruction being decoded, executed and updating architectural states as specified in the ISA standard under all possible circumstances | RV_chk.ops.RV32I.CSR_*a | Assertion Check | Assertion | Full Proof w/ Reachable Witness | N/A
|  | CSRRS | csrrs rd, rs1, csr rd = Zext([csr]); csr = [rs1] ¦ csr Note that not all bits of csr will be writable. | Exaustive proof of the instruction being decoded, executed and updating architectural states as specified in the ISA standard under all possible circumstances | RV_chk.ops.RV32I.CSR_*a | Assertion Check | Assertion | Full Proof w/ Reachable Witness | N/A
|  | CSRRC | csrrs rd, rs1, csr rd = Zext([csr]); csr = ~[rs1] ¦ csr Note that not all bits of csr will be writable. | Exaustive proof of the instruction being decoded, executed and updating architectural states as specified in the ISA standard under all possible circumstances | RV_chk.ops.RV32I.CSR_*a | Assertion Check | Assertion | Full Proof w/ Reachable Witness | N/A
|  | CSRRWI | csrrwi rd, imm[4:0], csr rd = Zext([csr]); csr = Zext(imm[4:0]) If rd == x0 then CSR is not read. | Exaustive proof of the instruction being decoded, executed and updating architectural states as specified in the ISA standard under all possible circumstances | RV_chk.ops.RV32I.CSR_*a | Assertion Check | Assertion | Full Proof w/ Reachable Witness | N/A
|  | CSRRSI | csrrsi rd, imm[4:0], csr rd = Zext([csr]); csr = Zext(imm[4:0]) ¦ csr Note that not all bits of csr will be writable. | Exaustive proof of the instruction being decoded, executed and updating architectural states as specified in the ISA standard under all possible circumstances | RV_chk.ops.RV32I.CSR_*a | Assertion Check | Assertion | Full Proof w/ Reachable Witness | N/A
|  | CSRRCI | csrrs rd, imm[4:0], csr rd = Zext([csr]); csr = ~(Zext(imm[4:0])) ¦ csr Note that not all bits of csr will be writable. | Exaustive proof of the instruction being decoded, executed and updating architectural states as specified in the ISA standard under all possible circumstances | RV_chk.ops.RV32I.CSR_*a | Assertion Check | Assertion | Full Proof w/ Reachable Witness | N/A
--------------------------------------------------------------------------------------------------------------------------------------------------------------------------------------------------------END ----------------------------------------------------------------------------------------------------------------------------------------------------------------------------------------------------------------------------------------------------------------

## DONOTDELETE (hidden)
Properties | Pass/Fail Criteria | Type | Coverage Method
TBD | Self Checking Test | Assertion | Full Proof w/ Reachable Witness
RV_chk.ops.RV32I.CSR_*a | Signature Check | Cover Statement | Partial Proof w/ Reachable Witness
RV_chk.ops.RV32I.FENCE_I_a | Check against ISS | Assumption | Reachable Witness
| Check against RM |  | Observation Coverage
Assertion Check
Other